## Sheet1
pollutant | ph | temperature | nutrient | target | has_pms | has_pds | has_h2o2 | has_fenton | has_uv | has_ozone | has_persulfate | has_fe_ion | has_mos2 | has_tio2 | has_cofe2o4 | has_biochar | has_surfactant | has_chelator | has_abts | is_biological | is_anaerobic | is_aerobic | has_dbd | has_plasma | has_adsorption | tds_gL | ec_uScm | 氮浓度_mgL | pollutant_freq | advanced_score
氯乙烯 | 4.6 | 4 | 总溶解固体 3.73 g/L，电导率 4270 μS/cm，溶解氧 3.78 mg/L | 69 | 0 | 0 | 0 | 0 | 0 | 0 | 0 | 0 | 0 | 0 | 0 | 0 | 0 | 0 | 0 | 0 | 0 | 0 | 0 | 0 | 0 | 3.73 | 4270 | 522 | 0.0087527 | 0
1,1-二氯乙烯 | 4.6 | 4 | 总溶解固体 3.73 g/L，电导率 4270 μS/cm，溶解氧 3.78 mg/L | 86 | 0 | 0 | 0 | 0 | 0 | 0 | 0 | 0 | 0 | 0 | 0 | 0 | 0 | 0 | 0 | 0 | 0 | 0 | 0 | 0 | 0 | 3.73 | 4270 | 522 | 0.0043764 | 0
二氯甲烷 | 4.6 | 4 | 总溶解固体 3.73 g/L，电导率 4270 μS/cm，溶解氧 3.78 mg/L | 47 | 0 | 0 | 0 | 0 | 0 | 0 | 0 | 0 | 0 | 0 | 0 | 0 | 0 | 0 | 0 | 0 | 0 | 0 | 0 | 0 | 0 | 3.73 | 4270 | 522 | 0.02407 | 0
反-1,2-二氯乙烯 | 4.6 | 4 | 总溶解固体 3.73 g/L，电导率 4270 μS/cm，溶解氧 3.78 mg/L | 80 | 0 | 0 | 0 | 0 | 0 | 0 | 0 | 0 | 0 | 0 | 0 | 0 | 0 | 0 | 0 | 0 | 0 | 0 | 0 | 0 | 0 | 3.73 | 4270 | 522 | 0.0043764 | 0
1,1-二氯乙烷 | 4.6 | 4 | 总溶解固体 3.73 g/L，电导率 4270 μS/cm，溶解氧 3.78 mg/L | 82 | 0 | 0 | 0 | 0 | 0 | 0 | 0 | 0 | 0 | 0 | 0 | 0 | 0 | 0 | 0 | 0 | 0 | 0 | 0 | 0 | 0 | 3.73 | 4270 | 522 | 0.0087527 | 0
顺-1,2-二氯乙烯 | 4.6 | 4 | 总溶解固体 3.73 g/L，电导率 4270 μS/cm，溶解氧 3.78 mg/L | 80 | 0 | 0 | 0 | 0 | 0 | 0 | 0 | 0 | 0 | 0 | 0 | 0 | 0 | 0 | 0 | 0 | 0 | 0 | 0 | 0 | 0 | 3.73 | 4270 | 522 | 0.0087527 | 0
氯仿 | 4.6 | 4 | 总溶解固体 3.73 g/L，电导率 4270 μS/cm，溶解氧 3.78 mg/L | 82.6 | 0 | 0 | 0 | 0 | 0 | 0 | 0 | 0 | 0 | 0 | 0 | 0 | 0 | 0 | 0 | 0 | 0 | 0 | 0 | 0 | 0 | 3.73 | 4270 | 522 | 0.0087527 | 0
1,1,1-三氯乙烷 | 4.6 | 4 | 总溶解固体 3.73 g/L，电导率 4270 μS/cm，溶解氧 3.78 mg/L | 50 | 0 | 0 | 0 | 0 | 0 | 0 | 0 | 0 | 0 | 0 | 0 | 0 | 0 | 0 | 0 | 0 | 0 | 0 | 0 | 0 | 0 | 3.73 | 4270 | 522 | 0.0043764 | 0
四氯化碳 | 4.6 | 4 | 总溶解固体 3.73 g/L，电导率 4270 μS/cm，溶解氧 3.78 mg/L | 96.3 | 0 | 0 | 0 | 0 | 0 | 0 | 0 | 0 | 0 | 0 | 0 | 0 | 0 | 0 | 0 | 0 | 0 | 0 | 0 | 0 | 0 | 3.73 | 4270 | 522 | 0.0087527 | 0
1,2-二氯乙烷 | 4.6 | 4 | 总溶解固体 3.73 g/L，电导率 4270 μS/cm，溶解氧 3.78 mg/L | 71.5 | 0 | 0 | 0 | 0 | 0 | 0 | 0 | 0 | 0 | 0 | 0 | 0 | 0 | 0 | 0 | 0 | 0 | 0 | 0 | 0 | 0 | 3.73 | 4270 | 522 | 0.0087527 | 0
苯 | 4.6 | 4 | 总溶解固体 3.73 g/L，电导率 4270 μS/cm，溶解氧 3.78 mg/L | 90 | 0 | 0 | 0 | 0 | 0 | 0 | 0 | 0 | 0 | 0 | 0 | 0 | 0 | 0 | 0 | 0 | 0 | 0 | 0 | 0 | 0 | 3.73 | 4270 | 522 | 0.09628 | 0
三氯乙烯 | 4.6 | 4 | 总溶解固体 3.73 g/L，电导率 4270 μS/cm，溶解氧 3.78 mg/L | 97.3 | 0 | 0 | 0 | 0 | 0 | 0 | 0 | 0 | 0 | 0 | 0 | 0 | 0 | 0 | 0 | 0 | 0 | 0 | 0 | 0 | 0 | 3.73 | 4270 | 522 | 0.0087527 | 0
1,1,2-三氯乙烷 | 4.6 | 4 | 总溶解固体 3.73 g/L，电导率 4270 μS/cm，溶解氧 3.78 mg/L | 80 | 0 | 0 | 0 | 0 | 0 | 0 | 0 | 0 | 0 | 0 | 0 | 0 | 0 | 0 | 0 | 0 | 0 | 0 | 0 | 0 | 0 | 3.73 | 4270 | 522 | 0.0087527 | 0
四氯乙烯 | 4.6 | 4 | 总溶解固体 3.73 g/L，电导率 4270 μS/cm，溶解氧 3.78 mg/L | 98.4 | 0 | 0 | 0 | 0 | 0 | 0 | 0 | 0 | 0 | 0 | 0 | 0 | 0 | 0 | 0 | 0 | 0 | 0 | 0 | 0 | 0 | 3.73 | 4270 | 522 | 0.0087527 | 0
氯苯 | 4.6 | 4 | 总溶解固体 3.73 g/L，电导率 4270 μS/cm，溶解氧 3.78 mg/L | 88.9 | 0 | 0 | 0 | 0 | 0 | 0 | 0 | 0 | 0 | 0 | 0 | 0 | 0 | 0 | 0 | 0 | 0 | 0 | 0 | 0 | 0 | 3.73 | 4270 | 522 | 0.028446 | 0
1,1,2,2-四氯乙烷 | 4.6 | 4 | 总溶解固体 3.73 g/L，电导率 4270 μS/cm，溶解氧 3.78 mg/L | 90.6 | 0 | 0 | 0 | 0 | 0 | 0 | 0 | 0 | 0 | 0 | 0 | 0 | 0 | 0 | 0 | 0 | 0 | 0 | 0 | 0 | 0 | 3.73 | 4270 | 522 | 0.0087527 | 0
氯乙烯 | 4.6 | 4 | 总溶解固体 3.73 g/L，电导率 4270 μS/cm，溶解氧 3.78 mg/L | 60 | 0 | 0 | 0 | 0 | 0 | 0 | 0 | 0 | 0 | 0 | 0 | 0 | 0 | 0 | 0 | 0 | 0 | 0 | 0 | 0 | 0 | 3.73 | 4270 | 522 | 0.0087527 | 0
1,1-二氯乙烯 | 4.6 | 4 | 总溶解固体 3.73 g/L，电导率 4270 μS/cm，溶解氧 3.78 mg/L | 66.7 | 0 | 0 | 0 | 0 | 0 | 0 | 0 | 0 | 0 | 0 | 0 | 0 | 0 | 0 | 0 | 0 | 0 | 0 | 0 | 0 | 0 | 3.73 | 4270 | 522 | 0.0043764 | 0
二氯甲烷 | 4.6 | 4 | 总溶解固体 3.73 g/L，电导率 4270 μS/cm，溶解氧 3.78 mg/L | 27.6 | 0 | 0 | 0 | 0 | 0 | 0 | 0 | 0 | 0 | 0 | 0 | 0 | 0 | 0 | 0 | 0 | 0 | 0 | 0 | 0 | 0 | 3.73 | 4270 | 522 | 0.02407 | 0
反-1,2-二氯乙烯 | 4.6 | 4 | 总溶解固体 3.73 g/L，电导率 4270 μS/cm，溶解氧 3.78 mg/L | 58.1 | 0 | 0 | 0 | 0 | 0 | 0 | 0 | 0 | 0 | 0 | 0 | 0 | 0 | 0 | 0 | 0 | 0 | 0 | 0 | 0 | 0 | 3.73 | 4270 | 522 | 0.0043764 | 0
1,1-二氯乙烷 | 4.6 | 4 | 总溶解固体 3.73 g/L，电导率 4270 μS/cm，溶解氧 3.78 mg/L | 72.7 | 0 | 0 | 0 | 0 | 0 | 0 | 0 | 0 | 0 | 0 | 0 | 0 | 0 | 0 | 0 | 0 | 0 | 0 | 0 | 0 | 0 | 3.73 | 4270 | 522 | 0.0087527 | 0
顺-1,2-二氯乙烯 | 4.6 | 4 | 总溶解固体 3.73 g/L，电导率 4270 μS/cm，溶解氧 3.78 mg/L | 41.2 | 0 | 0 | 0 | 0 | 0 | 0 | 0 | 0 | 0 | 0 | 0 | 0 | 0 | 0 | 0 | 0 | 0 | 0 | 0 | 0 | 0 | 3.73 | 4270 | 522 | 0.0087527 | 0
氯仿 | 4.6 | 4 | 总溶解固体 3.73 g/L，电导率 4270 μS/cm，溶解氧 3.78 mg/L | 47.9 | 0 | 0 | 0 | 0 | 0 | 0 | 0 | 0 | 0 | 0 | 0 | 0 | 0 | 0 | 0 | 0 | 0 | 0 | 0 | 0 | 0 | 3.73 | 4270 | 522 | 0.0087527 | 0
1,1,1-三氯乙烷 | 4.6 | 4 | 总溶解固体 3.73 g/L，电导率 4270 μS/cm，溶解氧 3.78 mg/L | 41.2 | 0 | 0 | 0 | 0 | 0 | 0 | 0 | 0 | 0 | 0 | 0 | 0 | 0 | 0 | 0 | 0 | 0 | 0 | 0 | 0 | 0 | 3.73 | 4270 | 522 | 0.0043764 | 0
四氯化碳 | 4.6 | 4 | 总溶解固体 3.73 g/L，电导率 4270 μS/cm，溶解氧 3.78 mg/L | 95.5 | 0 | 0 | 0 | 0 | 0 | 0 | 0 | 0 | 0 | 0 | 0 | 0 | 0 | 0 | 0 | 0 | 0 | 0 | 0 | 0 | 0 | 3.73 | 4270 | 522 | 0.0087527 | 0
1,2-二氯乙烷 | 4.6 | 4 | 总溶解固体 3.73 g/L，电导率 4270 μS/cm，溶解氧 3.78 mg/L | 20 | 0 | 0 | 0 | 0 | 0 | 0 | 0 | 0 | 0 | 0 | 0 | 0 | 0 | 0 | 0 | 0 | 0 | 0 | 0 | 0 | 0 | 3.73 | 4270 | 522 | 0.0087527 | 0
苯 | 4.6 | 4 | 总溶解固体 3.73 g/L，电导率 4270 μS/cm，溶解氧 3.78 mg/L | 66.7 | 0 | 0 | 0 | 0 | 0 | 0 | 0 | 0 | 0 | 0 | 0 | 0 | 0 | 0 | 0 | 0 | 0 | 0 | 0 | 0 | 0 | 3.73 | 4270 | 522 | 0.09628 | 0
三氯乙烯 | 4.6 | 4 | 总溶解固体 3.73 g/L，电导率 4270 μS/cm，溶解氧 3.78 mg/L | 65.3 | 0 | 0 | 0 | 0 | 0 | 0 | 0 | 0 | 0 | 0 | 0 | 0 | 0 | 0 | 0 | 0 | 0 | 0 | 0 | 0 | 0 | 3.73 | 4270 | 522 | 0.0087527 | 0
1,1,2-三氯乙烷 | 4.6 | 4 | 总溶解固体 3.73 g/L，电导率 4270 μS/cm，溶解氧 3.78 mg/L | 71.4 | 0 | 0 | 0 | 0 | 0 | 0 | 0 | 0 | 0 | 0 | 0 | 0 | 0 | 0 | 0 | 0 | 0 | 0 | 0 | 0 | 0 | 3.73 | 4270 | 522 | 0.0087527 | 0
四氯乙烯 | 4.6 | 4 | 总溶解固体 3.73 g/L，电导率 4270 μS/cm，溶解氧 3.78 mg/L | 88 | 0 | 0 | 0 | 0 | 0 | 0 | 0 | 0 | 0 | 0 | 0 | 0 | 0 | 0 | 0 | 0 | 0 | 0 | 0 | 0 | 0 | 3.73 | 4270 | 522 | 0.0087527 | 0
氯苯 | 4.6 | 4 | 总溶解固体 3.73 g/L，电导率 4270 μS/cm，溶解氧 3.78 mg/L | 50 | 0 | 0 | 0 | 0 | 0 | 0 | 0 | 0 | 0 | 0 | 0 | 0 | 0 | 0 | 0 | 0 | 0 | 0 | 0 | 0 | 0 | 3.73 | 4270 | 522 | 0.028446 | 0
1,1,2,2-四氯乙烷 | 4.6 | 4 | 总溶解固体 3.73 g/L，电导率 4270 μS/cm，溶解氧 3.78 mg/L | 88.6 | 0 | 0 | 0 | 0 | 0 | 0 | 0 | 0 | 0 | 0 | 0 | 0 | 0 | 0 | 0 | 0 | 0 | 0 | 0 | 0 | 0 | 3.73 | 4270 | 522 | 0.0087527 | 0
氯乙烯 | 4.6 | 4 | 总溶解固体 3.73 g/L，电导率 4270 μS/cm，溶解氧 3.78 mg/L | 97.8 | 0 | 0 | 0 | 0 | 0 | 0 | 0 | 0 | 0 | 0 | 0 | 0 | 0 | 0 | 0 | 0 | 0 | 0 | 0 | 0 | 0 | 3.73 | 4270 | 522 | 0.0087527 | 0
1,1-二氯乙烯 | 4.6 | 4 | 总溶解固体 3.73 g/L，电导率 4270 μS/cm，溶解氧 3.78 mg/L | 98 | 0 | 0 | 0 | 0 | 0 | 0 | 0 | 0 | 0 | 0 | 0 | 0 | 0 | 0 | 0 | 0 | 0 | 0 | 0 | 0 | 0 | 3.73 | 4270 | 522 | 0.0043764 | 0
二氯甲烷 | 4.6 | 4 | 总溶解固体 3.73 g/L，电导率 4270 μS/cm，溶解氧 3.78 mg/L | 88.1 | 0 | 0 | 0 | 0 | 0 | 0 | 0 | 0 | 0 | 0 | 0 | 0 | 0 | 0 | 0 | 0 | 0 | 0 | 0 | 0 | 0 | 3.73 | 4270 | 522 | 0.02407 | 0
反-1,2-二氯乙烯 | 4.6 | 4 | 总溶解固体 3.73 g/L，电导率 4270 μS/cm，溶解氧 3.78 mg/L | 99.3 | 0 | 0 | 0 | 0 | 0 | 0 | 0 | 0 | 0 | 0 | 0 | 0 | 0 | 0 | 0 | 0 | 0 | 0 | 0 | 0 | 0 | 3.73 | 4270 | 522 | 0.0043764 | 0
1,1-二氯乙烷 | 4.6 | 4 | 总溶解固体 3.73 g/L，电导率 4270 μS/cm，溶解氧 3.78 mg/L | 98.2 | 0 | 0 | 0 | 0 | 0 | 0 | 0 | 0 | 0 | 0 | 0 | 0 | 0 | 0 | 0 | 0 | 0 | 0 | 0 | 0 | 0 | 3.73 | 4270 | 522 | 0.0087527 | 0
顺-1,2-二氯乙烯 | 4.6 | 4 | 总溶解固体 3.73 g/L，电导率 4270 μS/cm，溶解氧 3.78 mg/L | 97.6 | 0 | 0 | 0 | 0 | 0 | 0 | 0 | 0 | 0 | 0 | 0 | 0 | 0 | 0 | 0 | 0 | 0 | 0 | 0 | 0 | 0 | 3.73 | 4270 | 522 | 0.0087527 | 0
氯仿 | 4.6 | 4 | 总溶解固体 3.73 g/L，电导率 4270 μS/cm，溶解氧 3.78 mg/L | 98.6 | 0 | 0 | 0 | 0 | 0 | 0 | 0 | 0 | 0 | 0 | 0 | 0 | 0 | 0 | 0 | 0 | 0 | 0 | 0 | 0 | 0 | 3.73 | 4270 | 522 | 0.0087527 | 0
1,1,1-三氯乙烷 | 4.6 | 4 | 总溶解固体 3.73 g/L，电导率 4270 μS/cm，溶解氧 3.78 mg/L | 50 | 0 | 0 | 0 | 0 | 0 | 0 | 0 | 0 | 0 | 0 | 0 | 0 | 0 | 0 | 0 | 0 | 0 | 0 | 0 | 0 | 0 | 3.73 | 4270 | 522 | 0.0043764 | 0
四氯化碳 | 4.6 | 4 | 总溶解固体 3.73 g/L，电导率 4270 μS/cm，溶解氧 3.78 mg/L | 100 | 0 | 0 | 0 | 0 | 0 | 0 | 0 | 0 | 0 | 0 | 0 | 0 | 0 | 0 | 0 | 0 | 0 | 0 | 0 | 0 | 0 | 3.73 | 4270 | 522 | 0.0087527 | 0
1,2-二氯乙烷 | 4.6 | 4 | 总溶解固体 3.73 g/L，电导率 4270 μS/cm，溶解氧 3.78 mg/L | 76.2 | 0 | 0 | 0 | 0 | 0 | 0 | 0 | 0 | 0 | 0 | 0 | 0 | 0 | 0 | 0 | 0 | 0 | 0 | 0 | 0 | 0 | 3.73 | 4270 | 522 | 0.0087527 | 0
苯 | 4.6 | 4 | 总溶解固体 3.73 g/L，电导率 4270 μS/cm，溶解氧 3.78 mg/L | 92.9 | 0 | 0 | 0 | 0 | 0 | 0 | 0 | 0 | 0 | 0 | 0 | 0 | 0 | 0 | 0 | 0 | 0 | 0 | 0 | 0 | 0 | 3.73 | 4270 | 522 | 0.09628 | 0
三氯乙烯 | 4.6 | 4 | 总溶解固体 3.73 g/L，电导率 4270 μS/cm，溶解氧 3.78 mg/L | 100 | 0 | 0 | 0 | 0 | 0 | 0 | 0 | 0 | 0 | 0 | 0 | 0 | 0 | 0 | 0 | 0 | 0 | 0 | 0 | 0 | 0 | 3.73 | 4270 | 522 | 0.0087527 | 0
1,1,2-三氯乙烷 | 4.6 | 4 | 总溶解固体 3.73 g/L，电导率 4270 μS/cm，溶解氧 3.78 mg/L | 98 | 0 | 0 | 0 | 0 | 0 | 0 | 0 | 0 | 0 | 0 | 0 | 0 | 0 | 0 | 0 | 0 | 0 | 0 | 0 | 0 | 0 | 3.73 | 4270 | 522 | 0.0087527 | 0
四氯乙烯 | 4.6 | 4 | 总溶解固体 3.73 g/L，电导率 4270 μS/cm，溶解氧 3.78 mg/L | 100 | 0 | 0 | 0 | 0 | 0 | 0 | 0 | 0 | 0 | 0 | 0 | 0 | 0 | 0 | 0 | 0 | 0 | 0 | 0 | 0 | 0 | 3.73 | 4270 | 522 | 0.0087527 | 0
氯苯 | 4.6 | 4 | 总溶解固体 3.73 g/L，电导率 4270 μS/cm，溶解氧 3.78 mg/L | 88.9 | 0 | 0 | 0 | 0 | 0 | 0 | 0 | 0 | 0 | 0 | 0 | 0 | 0 | 0 | 0 | 0 | 0 | 0 | 0 | 0 | 0 | 3.73 | 4270 | 522 | 0.028446 | 0
1,1,2,2-四氯乙烷 | 4.6 | 4 | 总溶解固体 3.73 g/L，电导率 4270 μS/cm，溶解氧 3.78 mg/L | 98.8 | 0 | 0 | 0 | 0 | 0 | 0 | 0 | 0 | 0 | 0 | 0 | 0 | 0 | 0 | 0 | 0 | 0 | 0 | 0 | 0 | 0 | 3.73 | 4270 | 522 | 0.0087527 | 0
氯乙烯 | 4.6 | 4 | 总溶解固体 3.73 g/L，电导率 4270 μS/cm，溶解氧 3.78 mg/L | 82.4 | 0 | 0 | 0 | 0 | 0 | 0 | 0 | 0 | 0 | 0 | 0 | 0 | 0 | 0 | 0 | 0 | 0 | 0 | 0 | 0 | 0 | 3.73 | 4270 | 522 | 0.0087527 | 0
1,1-二氯乙烯 | 4.6 | 4 | 总溶解固体 3.73 g/L，电导率 4270 μS/cm，溶解氧 3.78 mg/L | 94.1 | 0 | 0 | 0 | 0 | 0 | 0 | 0 | 0 | 0 | 0 | 0 | 0 | 0 | 0 | 0 | 0 | 0 | 0 | 0 | 0 | 0 | 3.73 | 4270 | 522 | 0.0043764 | 0
二氯甲烷 | 4.6 | 4 | 总溶解固体 3.73 g/L，电导率 4270 μS/cm，溶解氧 3.78 mg/L | 43.4 | 0 | 0 | 0 | 0 | 0 | 0 | 0 | 0 | 0 | 0 | 0 | 0 | 0 | 0 | 0 | 0 | 0 | 0 | 0 | 0 | 0 | 3.73 | 4270 | 522 | 0.02407 | 0
反-1,2-二氯乙烯 | 4.6 | 4 | 总溶解固体 3.73 g/L，电导率 4270 μS/cm，溶解氧 3.78 mg/L | 88 | 0 | 0 | 0 | 0 | 0 | 0 | 0 | 0 | 0 | 0 | 0 | 0 | 0 | 0 | 0 | 0 | 0 | 0 | 0 | 0 | 0 | 3.73 | 4270 | 522 | 0.0043764 | 0
1,1-二氯乙烷 | 4.6 | 4 | 总溶解固体 3.73 g/L，电导率 4270 μS/cm，溶解氧 3.78 mg/L | 95.7 | 0 | 0 | 0 | 0 | 0 | 0 | 0 | 0 | 0 | 0 | 0 | 0 | 0 | 0 | 0 | 0 | 0 | 0 | 0 | 0 | 0 | 3.73 | 4270 | 522 | 0.0087527 | 0
顺-1,2-二氯乙烯 | 4.6 | 4 | 总溶解固体 3.73 g/L，电导率 4270 μS/cm，溶解氧 3.78 mg/L | 68.2 | 0 | 0 | 0 | 0 | 0 | 0 | 0 | 0 | 0 | 0 | 0 | 0 | 0 | 0 | 0 | 0 | 0 | 0 | 0 | 0 | 0 | 3.73 | 4270 | 522 | 0.0087527 | 0
氯仿 | 4.6 | 4 | 总溶解固体 3.73 g/L，电导率 4270 μS/cm，溶解氧 3.78 mg/L | 89.1 | 0 | 0 | 0 | 0 | 0 | 0 | 0 | 0 | 0 | 0 | 0 | 0 | 0 | 0 | 0 | 0 | 0 | 0 | 0 | 0 | 0 | 3.73 | 4270 | 522 | 0.0087527 | 0
1,1,1-三氯乙烷 | 4.6 | 4 | 总溶解固体 3.73 g/L，电导率 4270 μS/cm，溶解氧 3.78 mg/L | 44.4 | 0 | 0 | 0 | 0 | 0 | 0 | 0 | 0 | 0 | 0 | 0 | 0 | 0 | 0 | 0 | 0 | 0 | 0 | 0 | 0 | 0 | 3.73 | 4270 | 522 | 0.0043764 | 0
四氯化碳 | 4.6 | 4 | 总溶解固体 3.73 g/L，电导率 4270 μS/cm，溶解氧 3.78 mg/L | 100 | 0 | 0 | 0 | 0 | 0 | 0 | 0 | 0 | 0 | 0 | 0 | 0 | 0 | 0 | 0 | 0 | 0 | 0 | 0 | 0 | 0 | 3.73 | 4270 | 522 | 0.0087527 | 0
1,2-二氯乙烷 | 4.6 | 4 | 总溶解固体 3.73 g/L，电导率 4270 μS/cm，溶解氧 3.78 mg/L | 70.5 | 0 | 0 | 0 | 0 | 0 | 0 | 0 | 0 | 0 | 0 | 0 | 0 | 0 | 0 | 0 | 0 | 0 | 0 | 0 | 0 | 0 | 3.73 | 4270 | 522 | 0.0087527 | 0
苯 | 4.6 | 4 | 总溶解固体 3.73 g/L，电导率 4270 μS/cm，溶解氧 3.78 mg/L | 83.3 | 0 | 0 | 0 | 0 | 0 | 0 | 0 | 0 | 0 | 0 | 0 | 0 | 0 | 0 | 0 | 0 | 0 | 0 | 0 | 0 | 0 | 3.73 | 4270 | 522 | 0.09628 | 0
三氯乙烯 | 4.6 | 4 | 总溶解固体 3.73 g/L，电导率 4270 μS/cm，溶解氧 3.78 mg/L | 98.3 | 0 | 0 | 0 | 0 | 0 | 0 | 0 | 0 | 0 | 0 | 0 | 0 | 0 | 0 | 0 | 0 | 0 | 0 | 0 | 0 | 0 | 3.73 | 4270 | 522 | 0.0087527 | 0
1,1,2-三氯乙烷 | 4.6 | 4 | 总溶解固体 3.73 g/L，电导率 4270 μS/cm，溶解氧 3.78 mg/L | 92.3 | 0 | 0 | 0 | 0 | 0 | 0 | 0 | 0 | 0 | 0 | 0 | 0 | 0 | 0 | 0 | 0 | 0 | 0 | 0 | 0 | 0 | 3.73 | 4270 | 522 | 0.0087527 | 0
四氯乙烯 | 4.6 | 4 | 总溶解固体 3.73 g/L，电导率 4270 μS/cm，溶解氧 3.78 mg/L | 99.9 | 0 | 0 | 0 | 0 | 0 | 0 | 0 | 0 | 0 | 0 | 0 | 0 | 0 | 0 | 0 | 0 | 0 | 0 | 0 | 0 | 0 | 3.73 | 4270 | 522 | 0.0087527 | 0
氯苯 | 4.6 | 4 | 总溶解固体 3.73 g/L，电导率 4270 μS/cm，溶解氧 3.78 mg/L | 75 | 0 | 0 | 0 | 0 | 0 | 0 | 0 | 0 | 0 | 0 | 0 | 0 | 0 | 0 | 0 | 0 | 0 | 0 | 0 | 0 | 0 | 3.73 | 4270 | 522 | 0.028446 | 0
1,1,2,2-四氯乙烷 | 4.6 | 4 | 总溶解固体 3.73 g/L，电导率 4270 μS/cm，溶解氧 3.78 mg/L | 97.8 | 0 | 0 | 0 | 0 | 0 | 0 | 0 | 0 | 0 | 0 | 0 | 0 | 0 | 0 | 0 | 0 | 0 | 0 | 0 | 0 | 0 | 3.73 | 4270 | 522 | 0.0087527 | 0
氯乙烯 | 4.4 | 4 | 总溶解固体 1.37 g/L，电导率 1553 μS/cm，溶解氧 3.78 mg/L | 73.7 | 0 | 0 | 0 | 0 | 0 | 0 | 0 | 0 | 0 | 0 | 0 | 0 | 0 | 0 | 0 | 0 | 0 | 0 | 0 | 0 | 0 | 1.37 | 1553 | 522 | 0.0087527 | 0
1,1-二氯乙烷 | 4.4 | 4 | 总溶解固体 1.37 g/L，电导率 1553 μS/cm，溶解氧 3.78 mg/L | 50 | 0 | 0 | 0 | 0 | 0 | 0 | 0 | 0 | 0 | 0 | 0 | 0 | 0 | 0 | 0 | 0 | 0 | 0 | 0 | 0 | 0 | 1.37 | 1553 | 522 | 0.0087527 | 0
顺-1,2-二氯乙烯 | 4.4 | 4 | 总溶解固体 1.37 g/L，电导率 1553 μS/cm，溶解氧 3.78 mg/L | 72.7 | 0 | 0 | 0 | 0 | 0 | 0 | 0 | 0 | 0 | 0 | 0 | 0 | 0 | 0 | 0 | 0 | 0 | 0 | 0 | 0 | 0 | 1.37 | 1553 | 522 | 0.0087527 | 0
氯仿 | 4.4 | 4 | 总溶解固体 1.37 g/L，电导率 1553 μS/cm，溶解氧 3.78 mg/L | 68.2 | 0 | 0 | 0 | 0 | 0 | 0 | 0 | 0 | 0 | 0 | 0 | 0 | 0 | 0 | 0 | 0 | 0 | 0 | 0 | 0 | 0 | 1.37 | 1553 | 522 | 0.0087527 | 0
四氯化碳 | 4.4 | 4 | 总溶解固体 1.37 g/L，电导率 1553 μS/cm，溶解氧 3.78 mg/L | 85.7 | 0 | 0 | 0 | 0 | 0 | 0 | 0 | 0 | 0 | 0 | 0 | 0 | 0 | 0 | 0 | 0 | 0 | 0 | 0 | 0 | 0 | 1.37 | 1553 | 522 | 0.0087527 | 0
1,2-二氯乙烷 | 4.4 | 4 | 总溶解固体 1.37 g/L，电导率 1553 μS/cm，溶解氧 3.78 mg/L | 81 | 0 | 0 | 0 | 0 | 0 | 0 | 0 | 0 | 0 | 0 | 0 | 0 | 0 | 0 | 0 | 0 | 0 | 0 | 0 | 0 | 0 | 1.37 | 1553 | 522 | 0.0087527 | 0
苯 | 4.4 | 4 | 总溶解固体 1.37 g/L，电导率 1553 μS/cm，溶解氧 3.78 mg/L | 50 | 0 | 0 | 0 | 0 | 0 | 0 | 0 | 0 | 0 | 0 | 0 | 0 | 0 | 0 | 0 | 0 | 0 | 0 | 0 | 0 | 0 | 1.37 | 1553 | 522 | 0.09628 | 0
三氯乙烯 | 4.4 | 4 | 总溶解固体 1.37 g/L，电导率 1553 μS/cm，溶解氧 3.78 mg/L | 95.5 | 0 | 0 | 0 | 0 | 0 | 0 | 0 | 0 | 0 | 0 | 0 | 0 | 0 | 0 | 0 | 0 | 0 | 0 | 0 | 0 | 0 | 1.37 | 1553 | 522 | 0.0087527 | 0
1,1,2-三氯乙烷 | 4.4 | 4 | 总溶解固体 1.37 g/L，电导率 1553 μS/cm，溶解氧 3.78 mg/L | 87.5 | 0 | 0 | 0 | 0 | 0 | 0 | 0 | 0 | 0 | 0 | 0 | 0 | 0 | 0 | 0 | 0 | 0 | 0 | 0 | 0 | 0 | 1.37 | 1553 | 522 | 0.0087527 | 0
四氯乙烯 | 4.4 | 4 | 总溶解固体 1.37 g/L，电导率 1553 μS/cm，溶解氧 3.78 mg/L | 95.7 | 0 | 0 | 0 | 0 | 0 | 0 | 0 | 0 | 0 | 0 | 0 | 0 | 0 | 0 | 0 | 0 | 0 | 0 | 0 | 0 | 0 | 1.37 | 1553 | 522 | 0.0087527 | 0
1,1,2,2-四氯乙烷 | 4.4 | 4 | 总溶解固体 1.37 g/L，电导率 1553 μS/cm，溶解氧 3.78 mg/L | 90 | 0 | 0 | 0 | 0 | 0 | 0 | 0 | 0 | 0 | 0 | 0 | 0 | 0 | 0 | 0 | 0 | 0 | 0 | 0 | 0 | 0 | 1.37 | 1553 | 522 | 0.0087527 | 0
氯乙烯 | 4.4 | 4 | 总溶解固体 1.37 g/L，电导率 1553 μS/cm，溶解氧 3.78 mg/L | 50 | 0 | 0 | 0 | 0 | 0 | 0 | 0 | 0 | 0 | 0 | 0 | 0 | 0 | 0 | 0 | 0 | 0 | 0 | 0 | 0 | 0 | 1.37 | 1553 | 522 | 0.0087527 | 0
1,1-二氯乙烷 | 4.4 | 4 | 总溶解固体 1.37 g/L，电导率 1553 μS/cm，溶解氧 3.78 mg/L | 41.2 | 0 | 0 | 0 | 0 | 0 | 0 | 0 | 0 | 0 | 0 | 0 | 0 | 0 | 0 | 0 | 0 | 0 | 0 | 0 | 0 | 0 | 1.37 | 1553 | 522 | 0.0087527 | 0
顺-1,2-二氯乙烯 | 4.4 | 4 | 总溶解固体 1.37 g/L，电导率 1553 μS/cm，溶解氧 3.78 mg/L | 66.7 | 0 | 0 | 0 | 0 | 0 | 0 | 0 | 0 | 0 | 0 | 0 | 0 | 0 | 0 | 0 | 0 | 0 | 0 | 0 | 0 | 0 | 1.37 | 1553 | 522 | 0.0087527 | 0
氯仿 | 4.4 | 4 | 总溶解固体 1.37 g/L，电导率 1553 μS/cm，溶解氧 3.78 mg/L | 50 | 0 | 0 | 0 | 0 | 0 | 0 | 0 | 0 | 0 | 0 | 0 | 0 | 0 | 0 | 0 | 0 | 0 | 0 | 0 | 0 | 0 | 1.37 | 1553 | 522 | 0.0087527 | 0
四氯化碳 | 4.4 | 4 | 总溶解固体 1.37 g/L，电导率 1553 μS/cm，溶解氧 3.78 mg/L | 60 | 0 | 0 | 0 | 0 | 0 | 0 | 0 | 0 | 0 | 0 | 0 | 0 | 0 | 0 | 0 | 0 | 0 | 0 | 0 | 0 | 0 | 1.37 | 1553 | 522 | 0.0087527 | 0
1,2-二氯乙烷 | 4.4 | 4 | 总溶解固体 1.37 g/L，电导率 1553 μS/cm，溶解氧 3.78 mg/L | 55.6 | 0 | 0 | 0 | 0 | 0 | 0 | 0 | 0 | 0 | 0 | 0 | 0 | 0 | 0 | 0 | 0 | 0 | 0 | 0 | 0 | 0 | 1.37 | 1553 | 522 | 0.0087527 | 0
苯 | 4.4 | 4 | 总溶解固体 1.37 g/L，电导率 1553 μS/cm，溶解氧 3.78 mg/L | 45 | 0 | 0 | 0 | 0 | 0 | 0 | 0 | 0 | 0 | 0 | 0 | 0 | 0 | 0 | 0 | 0 | 0 | 0 | 0 | 0 | 0 | 1.37 | 1553 | 522 | 0.09628 | 0
三氯乙烯 | 4.4 | 4 | 总溶解固体 1.37 g/L，电导率 1553 μS/cm，溶解氧 3.78 mg/L | 94.4 | 0 | 0 | 0 | 0 | 0 | 0 | 0 | 0 | 0 | 0 | 0 | 0 | 0 | 0 | 0 | 0 | 0 | 0 | 0 | 0 | 0 | 1.37 | 1553 | 522 | 0.0087527 | 0
1,1,2-三氯乙烷 | 4.4 | 4 | 总溶解固体 1.37 g/L，电导率 1553 μS/cm，溶解氧 3.78 mg/L | 75 | 0 | 0 | 0 | 0 | 0 | 0 | 0 | 0 | 0 | 0 | 0 | 0 | 0 | 0 | 0 | 0 | 0 | 0 | 0 | 0 | 0 | 1.37 | 1553 | 522 | 0.0087527 | 0
四氯乙烯 | 4.4 | 4 | 总溶解固体 1.37 g/L，电导率 1553 μS/cm，溶解氧 3.78 mg/L | 95 | 0 | 0 | 0 | 0 | 0 | 0 | 0 | 0 | 0 | 0 | 0 | 0 | 0 | 0 | 0 | 0 | 0 | 0 | 0 | 0 | 0 | 1.37 | 1553 | 522 | 0.0087527 | 0
1,1,2,2-四氯乙烷 | 4.4 | 4 | 总溶解固体 1.37 g/L，电导率 1553 μS/cm，溶解氧 3.78 mg/L | 85.7 | 0 | 0 | 0 | 0 | 0 | 0 | 0 | 0 | 0 | 0 | 0 | 0 | 0 | 0 | 0 | 0 | 0 | 0 | 0 | 0 | 0 | 1.37 | 1553 | 522 | 0.0087527 | 0
氯乙烯 | 4.4 | 4 | 总溶解固体 1.37 g/L，电导率 1553 μS/cm，溶解氧 3.78 mg/L | 75 | 0 | 0 | 0 | 0 | 0 | 0 | 0 | 0 | 0 | 0 | 0 | 0 | 0 | 0 | 0 | 0 | 0 | 0 | 0 | 0 | 0 | 1.37 | 1553 | 522 | 0.0087527 | 0
1,1-二氯乙烷 | 4.4 | 4 | 总溶解固体 1.37 g/L，电导率 1553 μS/cm，溶解氧 3.78 mg/L | 54.5 | 0 | 0 | 0 | 0 | 0 | 0 | 0 | 0 | 0 | 0 | 0 | 0 | 0 | 0 | 0 | 0 | 0 | 0 | 0 | 0 | 0 | 1.37 | 1553 | 522 | 0.0087527 | 0
顺-1,2-二氯乙烯 | 4.4 | 4 | 总溶解固体 1.37 g/L，电导率 1553 μS/cm，溶解氧 3.78 mg/L | 75 | 0 | 0 | 0 | 0 | 0 | 0 | 0 | 0 | 0 | 0 | 0 | 0 | 0 | 0 | 0 | 0 | 0 | 0 | 0 | 0 | 0 | 1.37 | 1553 | 522 | 0.0087527 | 0
氯仿 | 4.4 | 4 | 总溶解固体 1.37 g/L，电导率 1553 μS/cm，溶解氧 3.78 mg/L | 75 | 0 | 0 | 0 | 0 | 0 | 0 | 0 | 0 | 0 | 0 | 0 | 0 | 0 | 0 | 0 | 0 | 0 | 0 | 0 | 0 | 0 | 1.37 | 1553 | 522 | 0.0087527 | 0
四氯化碳 | 4.4 | 4 | 总溶解固体 1.37 g/L，电导率 1553 μS/cm，溶解氧 3.78 mg/L | 87.5 | 0 | 0 | 0 | 0 | 0 | 0 | 0 | 0 | 0 | 0 | 0 | 0 | 0 | 0 | 0 | 0 | 0 | 0 | 0 | 0 | 0 | 1.37 | 1553 | 522 | 0.0087527 | 0
1,2-二氯乙烷 | 4.4 | 4 | 总溶解固体 1.37 g/L，电导率 1553 μS/cm，溶解氧 3.78 mg/L | 82 | 0 | 0 | 0 | 0 | 0 | 0 | 0 | 0 | 0 | 0 | 0 | 0 | 0 | 0 | 0 | 0 | 0 | 0 | 0 | 0 | 0 | 1.37 | 1553 | 522 | 0.0087527 | 0
苯 | 4.4 | 4 | 总溶解固体 1.37 g/L，电导率 1553 μS/cm，溶解氧 3.78 mg/L | 75 | 0 | 0 | 0 | 0 | 0 | 0 | 0 | 0 | 0 | 0 | 0 | 0 | 0 | 0 | 0 | 0 | 0 | 0 | 0 | 0 | 0 | 1.37 | 1553 | 522 | 0.09628 | 0
三氯乙烯 | 4.4 | 4 | 总溶解固体 1.37 g/L，电导率 1553 μS/cm，溶解氧 3.78 mg/L | 95.7 | 0 | 0 | 0 | 0 | 0 | 0 | 0 | 0 | 0 | 0 | 0 | 0 | 0 | 0 | 0 | 0 | 0 | 0 | 0 | 0 | 0 | 1.37 | 1553 | 522 | 0.0087527 | 0
1,1,2-三氯乙烷 | 4.4 | 4 | 总溶解固体 1.37 g/L，电导率 1553 μS/cm，溶解氧 3.78 mg/L | 83.3 | 0 | 0 | 0 | 0 | 0 | 0 | 0 | 0 | 0 | 0 | 0 | 0 | 0 | 0 | 0 | 0 | 0 | 0 | 0 | 0 | 0 | 1.37 | 1553 | 522 | 0.0087527 | 0
四氯乙烯 | 4.4 | 4 | 总溶解固体 1.37 g/L，电导率 1553 μS/cm，溶解氧 3.78 mg/L | 96.2 | 0 | 0 | 0 | 0 | 0 | 0 | 0 | 0 | 0 | 0 | 0 | 0 | 0 | 0 | 0 | 0 | 0 | 0 | 0 | 0 | 0 | 1.37 | 1553 | 522 | 0.0087527 | 0
1,1,2,2-四氯乙烷 | 4.4 | 4 | 总溶解固体 1.37 g/L，电导率 1553 μS/cm，溶解氧 3.78 mg/L | 90.9 | 0 | 0 | 0 | 0 | 0 | 0 | 0 | 0 | 0 | 0 | 0 | 0 | 0 | 0 | 0 | 0 | 0 | 0 | 0 | 0 | 0 | 1.37 | 1553 | 522 | 0.0087527 | 0
氯乙烯 | 4.4 | 4 | 总溶解固体 1.37 g/L，电导率 1553 μS/cm，溶解氧 3.78 mg/L | 66.7 | 0 | 0 | 0 | 0 | 0 | 0 | 0 | 0 | 0 | 0 | 0 | 0 | 0 | 0 | 0 | 0 | 0 | 0 | 0 | 0 | 0 | 1.37 | 1553 | 522 | 0.0087527 | 0
1,1-二氯乙烷 | 4.4 | 4 | 总溶解固体 1.37 g/L，电导率 1553 μS/cm，溶解氧 3.78 mg/L | 44.4 | 0 | 0 | 0 | 0 | 0 | 0 | 0 | 0 | 0 | 0 | 0 | 0 | 0 | 0 | 0 | 0 | 0 | 0 | 0 | 0 | 0 | 1.37 | 1553 | 522 | 0.0087527 | 0
顺-1,2-二氯乙烯 | 4.4 | 4 | 总溶解固体 1.37 g/L，电导率 1553 μS/cm，溶解氧 3.78 mg/L | 75 | 0 | 0 | 0 | 0 | 0 | 0 | 0 | 0 | 0 | 0 | 0 | 0 | 0 | 0 | 0 | 0 | 0 | 0 | 0 | 0 | 0 | 1.37 | 1553 | 522 | 0.0087527 | 0
氯仿 | 4.4 | 4 | 总溶解固体 1.37 g/L，电导率 1553 μS/cm，溶解氧 3.78 mg/L | 75 | 0 | 0 | 0 | 0 | 0 | 0 | 0 | 0 | 0 | 0 | 0 | 0 | 0 | 0 | 0 | 0 | 0 | 0 | 0 | 0 | 0 | 1.37 | 1553 | 522 | 0.0087527 | 0
四氯化碳 | 4.4 | 4 | 总溶解固体 1.37 g/L，电导率 1553 μS/cm，溶解氧 3.78 mg/L | 61.5 | 0 | 0 | 0 | 0 | 0 | 0 | 0 | 0 | 0 | 0 | 0 | 0 | 0 | 0 | 0 | 0 | 0 | 0 | 0 | 0 | 0 | 1.37 | 1553 | 522 | 0.0087527 | 0
1,2-二氯乙烷 | 4.4 | 4 | 总溶解固体 1.37 g/L，电导率 1553 μS/cm，溶解氧 3.78 mg/L | 78.2 | 0 | 0 | 0 | 0 | 0 | 0 | 0 | 0 | 0 | 0 | 0 | 0 | 0 | 0 | 0 | 0 | 0 | 0 | 0 | 0 | 0 | 1.37 | 1553 | 522 | 0.0087527 | 0
苯 | 4.4 | 4 | 总溶解固体 1.37 g/L，电导率 1553 μS/cm，溶解氧 3.78 mg/L | 50 | 0 | 0 | 0 | 0 | 0 | 0 | 0 | 0 | 0 | 0 | 0 | 0 | 0 | 0 | 0 | 0 | 0 | 0 | 0 | 0 | 0 | 1.37 | 1553 | 522 | 0.09628 | 0
三氯乙烯 | 4.4 | 4 | 总溶解固体 1.37 g/L，电导率 1553 μS/cm，溶解氧 3.78 mg/L | 87.5 | 0 | 0 | 0 | 0 | 0 | 0 | 0 | 0 | 0 | 0 | 0 | 0 | 0 | 0 | 0 | 0 | 0 | 0 | 0 | 0 | 0 | 1.37 | 1553 | 522 | 0.0087527 | 0
1,1,2-三氯乙烷 | 4.4 | 4 | 总溶解固体 1.37 g/L，电导率 1553 μS/cm，溶解氧 3.78 mg/L | 80 | 0 | 0 | 0 | 0 | 0 | 0 | 0 | 0 | 0 | 0 | 0 | 0 | 0 | 0 | 0 | 0 | 0 | 0 | 0 | 0 | 0 | 1.37 | 1553 | 522 | 0.0087527 | 0
四氯乙烯 | 4.4 | 4 | 总溶解固体 1.37 g/L，电导率 1553 μS/cm，溶解氧 3.78 mg/L | 95 | 0 | 0 | 0 | 0 | 0 | 0 | 0 | 0 | 0 | 0 | 0 | 0 | 0 | 0 | 0 | 0 | 0 | 0 | 0 | 0 | 0 | 1.37 | 1553 | 522 | 0.0087527 | 0
1,1,2,2-四氯乙烷 | 4.4 | 4 | 总溶解固体 1.37 g/L，电导率 1553 μS/cm，溶解氧 3.78 mg/L | 85.7 | 0 | 0 | 0 | 0 | 0 | 0 | 0 | 0 | 0 | 0 | 0 | 0 | 0 | 0 | 0 | 0 | 0 | 0 | 0 | 0 | 0 | 1.37 | 1553 | 522 | 0.0087527 | 0
正己烷 | 5 | 25 | 氮浓度 522 mg/L | 50 | 0 | 0 | 0 | 0 | 0 | 0 | 0 | 0 | 0 | 0 | 0 | 0 | 0 | 0 | 0 | 0 | 0 | 0 | 0 | 0 | 0 | 3.73 | 4270 | 522 | 0.039387 | 0
正己烷 | 6 | 25 | 氮浓度 522 mg/L | 68 | 0 | 0 | 0 | 0 | 0 | 0 | 0 | 0 | 0 | 0 | 0 | 0 | 0 | 0 | 0 | 0 | 0 | 0 | 0 | 0 | 0 | 3.73 | 4270 | 522 | 0.039387 | 0
正己烷 | 7 | 25 | 氮浓度 522 mg/L | 81 | 0 | 0 | 0 | 0 | 0 | 0 | 0 | 0 | 0 | 0 | 0 | 0 | 0 | 0 | 0 | 0 | 0 | 0 | 0 | 0 | 0 | 3.73 | 4270 | 522 | 0.039387 | 0
二氯甲烷 | 5 | 25 | 氮浓度 522 mg/L | 75 | 0 | 0 | 0 | 0 | 0 | 0 | 0 | 0 | 0 | 0 | 0 | 0 | 0 | 0 | 0 | 0 | 0 | 0 | 0 | 0 | 0 | 3.73 | 4270 | 522 | 0.02407 | 0
二氯甲烷 | 6 | 25 | 氮浓度 522 mg/L | 84 | 0 | 0 | 0 | 0 | 0 | 0 | 0 | 0 | 0 | 0 | 0 | 0 | 0 | 0 | 0 | 0 | 0 | 0 | 0 | 0 | 0 | 3.73 | 4270 | 522 | 0.02407 | 0
二氯甲烷 | 7 | 25 | 氮浓度 522 mg/L | 88 | 0 | 0 | 0 | 0 | 0 | 0 | 0 | 0 | 0 | 0 | 0 | 0 | 0 | 0 | 0 | 0 | 0 | 0 | 0 | 0 | 0 | 3.73 | 4270 | 522 | 0.02407 | 0
正己烷 | 6 | 25 | 氮浓度 522 mg/L（与二氯甲烷共降解） | 71 | 0 | 0 | 0 | 0 | 0 | 0 | 0 | 0 | 0 | 0 | 0 | 0 | 0 | 0 | 0 | 0 | 0 | 0 | 0 | 0 | 0 | 3.73 | 4270 | 522 | 0.039387 | 0
二氯甲烷 | 6 | 25 | 氮浓度 522 mg/L（与正己烷共降解） | 94 | 0 | 0 | 0 | 0 | 0 | 0 | 0 | 0 | 0 | 0 | 0 | 0 | 0 | 0 | 0 | 0 | 0 | 0 | 0 | 0 | 0 | 3.73 | 4270 | 522 | 0.02407 | 0
正己烷 | 6 | 25 | 氮浓度 100 mg/L | 58 | 0 | 0 | 0 | 0 | 0 | 0 | 0 | 0 | 0 | 0 | 0 | 0 | 0 | 0 | 0 | 0 | 0 | 0 | 0 | 0 | 0 | 3.73 | 4270 | 100 | 0.039387 | 0
正己烷 | 6 | 25 | 氮浓度 522 mg/L | 90 | 0 | 0 | 0 | 0 | 0 | 0 | 0 | 0 | 0 | 0 | 0 | 0 | 0 | 0 | 0 | 0 | 0 | 0 | 0 | 0 | 0 | 3.73 | 4270 | 522 | 0.039387 | 0
正己烷 | 6 | 25 | 氮浓度 522 mg/L（与二氯甲烷、DMAC 共降解） | 77 | 0 | 0 | 0 | 0 | 0 | 0 | 0 | 0 | 0 | 0 | 0 | 0 | 0 | 0 | 0 | 0 | 0 | 0 | 0 | 0 | 0 | 3.73 | 4270 | 522 | 0.039387 | 0
二氯甲烷 | 6 | 25 | 氮浓度 522 mg/L（与正己烷、DMAC 共降解） | 92 | 0 | 0 | 0 | 0 | 0 | 0 | 0 | 0 | 0 | 0 | 0 | 0 | 0 | 0 | 0 | 0 | 0 | 0 | 0 | 0 | 0 | 3.73 | 4270 | 522 | 0.02407 | 0
正己烷 | 6 | 25 | 氮浓度 522 mg/L（单独降解） | 95 | 0 | 0 | 0 | 0 | 0 | 0 | 0 | 0 | 0 | 0 | 0 | 0 | 0 | 0 | 0 | 0 | 0 | 0 | 0 | 0 | 0 | 3.73 | 4270 | 522 | 0.039387 | 0
正己烷 | 6 | 25 | 氮浓度 522 mg/L（与二氯甲烷共降解） | 71 | 0 | 0 | 0 | 0 | 0 | 0 | 0 | 0 | 0 | 0 | 0 | 0 | 0 | 0 | 0 | 0 | 0 | 0 | 0 | 0 | 0 | 3.73 | 4270 | 522 | 0.039387 | 0
正己烷 | 6 | 25 | 氮浓度 522 mg/L（与二氯甲烷、DMAC 共降解） | 77 | 0 | 0 | 0 | 0 | 0 | 0 | 0 | 0 | 0 | 0 | 0 | 0 | 0 | 0 | 0 | 0 | 0 | 0 | 0 | 0 | 0 | 3.73 | 4270 | 522 | 0.039387 | 0
正己烷 | 6 | 25 | 氮浓度 522 mg/L，高浓度负荷（1000 mg/m³） | 34 | 0 | 0 | 0 | 0 | 0 | 0 | 0 | 0 | 0 | 0 | 0 | 0 | 0 | 0 | 0 | 0 | 0 | 0 | 0 | 0 | 0 | 3.73 | 4270 | 522 | 0.039387 | 0
正己烷 | 6 | 25 | 氮浓度 522 mg/L，饥饿恢复后 | 10 | 0 | 0 | 0 | 0 | 0 | 0 | 0 | 0 | 0 | 0 | 0 | 0 | 0 | 0 | 0 | 0 | 0 | 0 | 0 | 0 | 0 | 3.73 | 4270 | 522 | 0.039387 | 0
二氯甲烷 | 6 | 25 | 氮浓度 522 mg/L，饥饿恢复后 | 81 | 0 | 0 | 0 | 0 | 0 | 0 | 0 | 0 | 0 | 0 | 0 | 0 | 0 | 0 | 0 | 0 | 0 | 0 | 0 | 0 | 0 | 3.73 | 4270 | 522 | 0.02407 | 0
正己烷 | 6 | 25 | 氮浓度 522 mg/L，DMAC 添加量 1 mL/L | 95.85 | 0 | 0 | 0 | 0 | 0 | 0 | 0 | 0 | 0 | 0 | 0 | 0 | 0 | 0 | 0 | 0 | 0 | 0 | 0 | 0 | 0 | 3.73 | 4270 | 522 | 0.039387 | 0
正己烷 | 6 | 25 | 氮浓度 522 mg/L，DMAC 添加量 10 mL/L | 23.22 | 0 | 0 | 0 | 0 | 0 | 0 | 0 | 0 | 0 | 0 | 0 | 0 | 0 | 0 | 0 | 0 | 0 | 0 | 0 | 0 | 0 | 3.73 | 4270 | 522 | 0.039387 | 0
正己烷 | 6 | 25 | 氮浓度 522 mg/L，DCM 浓度 1000 mg/m³ | 17.9 | 0 | 0 | 0 | 0 | 0 | 0 | 0 | 0 | 0 | 0 | 0 | 0 | 0 | 0 | 0 | 0 | 0 | 0 | 0 | 0 | 0 | 3.73 | 4270 | 522 | 0.039387 | 0
二氯甲烷 | 6 | 25 | 氮浓度 522 mg/L，DCM 浓度 1000 mg/m³ | 90 | 0 | 0 | 0 | 0 | 0 | 0 | 0 | 0 | 0 | 0 | 0 | 0 | 0 | 0 | 0 | 0 | 0 | 0 | 0 | 0 | 0 | 3.73 | 4270 | 522 | 0.02407 | 0
苯乙烯 | 7 | 25 | Fe³⁺/PMS/MoS₂体系，空气鼓泡 | 98 | 1 | 0 | 0 | 0 | 0 | 0 | 0 | 1 | 1 | 0 | 0 | 0 | 0 | 0 | 0 | 0 | 0 | 0 | 0 | 0 | 0 | 3.73 | 4270 | 522 | 0.073304 | 1
苯乙烯 | 7 | 25 | 纯水吸收 | 10 | 0 | 0 | 0 | 0 | 0 | 0 | 0 | 0 | 0 | 0 | 0 | 0 | 0 | 0 | 0 | 0 | 0 | 0 | 0 | 0 | 0 | 3.73 | 4270 | 522 | 0.073304 | 0
苯乙烯 | 7 | 25 | MoS₂体系（无PMS） | 10 | 1 | 0 | 0 | 0 | 0 | 0 | 0 | 0 | 1 | 0 | 0 | 0 | 0 | 0 | 0 | 0 | 0 | 0 | 0 | 0 | 0 | 3.73 | 4270 | 522 | 0.073304 | 1
苯乙烯 | 7 | 25 | Fe³⁺/PMS体系 | 33 | 1 | 0 | 0 | 0 | 0 | 0 | 0 | 1 | 0 | 0 | 0 | 0 | 0 | 0 | 0 | 0 | 0 | 0 | 0 | 0 | 0 | 3.73 | 4270 | 522 | 0.073304 | 1
苯乙烯 | 7 | 25 | MoS₂/PMS体系 | 35 | 1 | 0 | 0 | 0 | 0 | 0 | 0 | 0 | 1 | 0 | 0 | 0 | 0 | 0 | 0 | 0 | 0 | 0 | 0 | 0 | 0 | 3.73 | 4270 | 522 | 0.073304 | 1
苯乙烯 | 7 | 25 | Fe²⁺/PMS体系 | 19 | 1 | 0 | 0 | 0 | 0 | 0 | 0 | 1 | 0 | 0 | 0 | 0 | 0 | 0 | 0 | 0 | 0 | 0 | 0 | 0 | 0 | 3.73 | 4270 | 522 | 0.073304 | 1
苯乙烯 | 7 | 25 | Fe²⁺/PMS/MoS₂体系 | 98 | 1 | 0 | 0 | 0 | 0 | 0 | 0 | 1 | 1 | 0 | 0 | 0 | 0 | 0 | 0 | 0 | 0 | 0 | 0 | 0 | 0 | 3.73 | 4270 | 522 | 0.073304 | 1
苯乙烯 | 7 | 25 | Fe³⁺/PMS/MoS₂体系（最优条件） | 98 | 1 | 0 | 0 | 0 | 0 | 0 | 0 | 1 | 1 | 0 | 0 | 0 | 0 | 0 | 0 | 0 | 0 | 0 | 0 | 0 | 0 | 3.73 | 4270 | 522 | 0.073304 | 1
甲苯 | 7 | 25 | Fe³⁺/PMS/MoS₂体系 | 84 | 1 | 0 | 0 | 0 | 0 | 0 | 0 | 1 | 1 | 0 | 0 | 0 | 0 | 0 | 0 | 0 | 0 | 0 | 0 | 0 | 0 | 3.73 | 4270 | 522 | 0.16193 | 1
氯苯 | 7 | 25 | Fe³⁺/PMS/MoS₂体系 | 83 | 1 | 0 | 0 | 0 | 0 | 0 | 0 | 1 | 1 | 0 | 0 | 0 | 0 | 0 | 0 | 0 | 0 | 0 | 0 | 0 | 0 | 3.73 | 4270 | 522 | 0.028446 | 1
苯乙烯 | 7 | 25 | Fe³⁺/PMS/MoS₂体系，添加30 mM TBA | 69 | 1 | 0 | 0 | 0 | 0 | 0 | 0 | 1 | 1 | 0 | 0 | 0 | 0 | 0 | 0 | 0 | 0 | 0 | 0 | 0 | 0 | 3.73 | 4270 | 522 | 0.073304 | 1
苯乙烯 | 7 | 25 | Fe³⁺/PMS/MoS₂体系，添加30 mM EtOH | 30 | 1 | 0 | 0 | 0 | 0 | 0 | 0 | 1 | 1 | 0 | 0 | 0 | 0 | 0 | 0 | 0 | 0 | 0 | 0 | 0 | 0 | 3.73 | 4270 | 522 | 0.073304 | 1
苯乙烯 | 7 | 25 | Fe³⁺/PMS/MoS₂体系，添加50 mM TBA | 69 | 1 | 0 | 0 | 0 | 0 | 0 | 0 | 1 | 1 | 0 | 0 | 0 | 0 | 0 | 0 | 0 | 0 | 0 | 0 | 0 | 0 | 3.73 | 4270 | 522 | 0.073304 | 1
苯乙烯 | 7 | 25 | Fe³⁺/PMS/MoS₂体系，添加50 mM EtOH | 30 | 1 | 0 | 0 | 0 | 0 | 0 | 0 | 1 | 1 | 0 | 0 | 0 | 0 | 0 | 0 | 0 | 0 | 0 | 0 | 0 | 0 | 3.73 | 4270 | 522 | 0.073304 | 1
苯乙烯 | 7 | 25 | Fe³⁺/PMS/MoS₂体系，N₂鼓泡 | 35 | 1 | 0 | 0 | 0 | 0 | 0 | 0 | 1 | 1 | 0 | 0 | 0 | 0 | 0 | 0 | 0 | 0 | 0 | 0 | 0 | 0 | 3.73 | 4270 | 522 | 0.073304 | 1
苯乙烯 | 7 | 25 | Fe³⁺/PMS/MoS₂体系，添加15 U/mL SOD | 34 | 1 | 0 | 0 | 0 | 0 | 0 | 0 | 1 | 1 | 0 | 0 | 0 | 0 | 0 | 0 | 0 | 0 | 0 | 0 | 0 | 0 | 3.73 | 4270 | 522 | 0.073304 | 1
苯乙烯 | 7 | 25 | Fe³⁺/PMS/MoS₂体系，添加30 U/mL SOD | 17 | 1 | 0 | 0 | 0 | 0 | 0 | 0 | 1 | 1 | 0 | 0 | 0 | 0 | 0 | 0 | 0 | 0 | 0 | 0 | 0 | 0 | 3.73 | 4270 | 522 | 0.073304 | 1
苯乙烯 | 7 | 25 | Fe³⁺/PMS/MoS₂体系，添加50 U/mL SOD | 17 | 1 | 0 | 0 | 0 | 0 | 0 | 0 | 1 | 1 | 0 | 0 | 0 | 0 | 0 | 0 | 0 | 0 | 0 | 0 | 0 | 0 | 3.73 | 4270 | 522 | 0.073304 | 1
苯乙烯 | 7 | 25 | Fe³⁺/PMS/MoS₂体系，添加TEMP | 90 | 1 | 0 | 0 | 0 | 0 | 0 | 0 | 1 | 1 | 0 | 0 | 0 | 0 | 0 | 0 | 0 | 0 | 0 | 0 | 0 | 0 | 3.73 | 4270 | 522 | 0.073304 | 1
甲苯 | 5.6 | 30 | 营养液 A，30 毫升/2 小时，EBRT 71 秒 | 55 | 0 | 0 | 0 | 0 | 0 | 0 | 0 | 0 | 0 | 0 | 0 | 0 | 0 | 0 | 0 | 0 | 0 | 0 | 0 | 0 | 0 | 3.73 | 4270 | 522 | 0.16193 | 0
甲苯 | 5.6 | 30 | 营养液 A，30 毫升/2 小时，EBRT 70 秒 | 90 | 0 | 0 | 0 | 0 | 0 | 0 | 0 | 0 | 0 | 0 | 0 | 0 | 0 | 0 | 0 | 0 | 0 | 0 | 0 | 0 | 0 | 3.73 | 4270 | 522 | 0.16193 | 0
甲苯 | 5.6 | 30 | 营养液 A，EBRT71 秒、57 秒、43 秒，入口浓度 300–900 mg/m130 | 90 | 0 | 0 | 0 | 0 | 0 | 0 | 0 | 0 | 0 | 0 | 0 | 0 | 0 | 0 | 0 | 0 | 0 | 0 | 0 | 0 | 0 | 3.73 | 4270 | 522 | 0.16193 | 0
甲苯 | 5.6 | 30 | 营养液 A，EBRT 34 秒，入口浓度 900 mg/m130 | 90 | 0 | 0 | 0 | 0 | 0 | 0 | 0 | 0 | 0 | 0 | 0 | 0 | 0 | 0 | 0 | 0 | 0 | 0 | 0 | 0 | 0 | 3.73 | 4270 | 522 | 0.16193 | 0
甲苯 | 5.6 | 30 | 进气口 28.5 秒，入口浓度 300–630 mg/m³，饥饿 15 天 | 60 | 0 | 0 | 0 | 0 | 0 | 0 | 0 | 0 | 0 | 0 | 0 | 0 | 0 | 0 | 0 | 0 | 0 | 0 | 0 | 0 | 0 | 3.73 | 4270 | 522 | 0.16193 | 0
甲苯 | 5.6 | 30 | 进气口 28.5 秒，入口浓度 300–630 mg/m³，饥饿 15 天 | 90 | 0 | 0 | 0 | 0 | 0 | 0 | 0 | 0 | 0 | 0 | 0 | 0 | 0 | 0 | 0 | 0 | 0 | 0 | 0 | 0 | 0 | 3.73 | 4270 | 522 | 0.16193 | 0
甲苯 | 5.6 | 30 | 昆虫幼虫接种，EBRT 34 秒，入口浓度 300–630 mg/m130 | 80 | 0 | 0 | 0 | 0 | 0 | 0 | 0 | 0 | 0 | 0 | 0 | 0 | 0 | 0 | 0 | 0 | 0 | 0 | 0 | 0 | 0 | 3.73 | 4270 | 522 | 0.16193 | 0
磷酸三丁酯 | 4.5 | 25 | 特定培养基（葡萄糖8 g/L、酒石酸铵3.3 g/L、琥珀酸二甲酯1.68 g/L、微量营养素、大量营养素） | 98 | 0 | 0 | 0 | 0 | 0 | 0 | 0 | 0 | 0 | 0 | 0 | 0 | 0 | 0 | 0 | 0 | 0 | 0 | 0 | 0 | 0 | 3.73 | 4270 | 522 | 0.013129 | 0
磷酸三丁酯 | 4.5 | 25 | 漆酶溶液（1000 AU/L，无介体） | 10 | 0 | 0 | 0 | 0 | 0 | 0 | 0 | 0 | 0 | 0 | 0 | 0 | 0 | 0 | 0 | 0 | 0 | 0 | 0 | 0 | 0 | 3.73 | 4270 | 522 | 0.013129 | 0
磷酸三丁酯 | 4.5 | 25 | 漆酶溶液（1000 AU/L）+ ABTS介体（0.8 mM） | 87 | 0 | 0 | 0 | 0 | 0 | 0 | 0 | 0 | 0 | 0 | 0 | 0 | 0 | 0 | 1 | 0 | 0 | 0 | 0 | 0 | 0 | 3.73 | 4270 | 522 | 0.013129 | 0
磷酸三丁酯 | 4.5 | 25 | 特定培养基 + CYP450抑制剂ABT（5 mM） | 25 | 0 | 0 | 0 | 0 | 0 | 0 | 0 | 0 | 0 | 0 | 0 | 0 | 0 | 0 | 0 | 0 | 0 | 0 | 0 | 0 | 0 | 3.73 | 4270 | 522 | 0.013129 | 0
磷酸三丁酯 | 4.5 | 25 | 特定培养基（无抑制剂） | 95 | 0 | 0 | 0 | 0 | 0 | 0 | 0 | 0 | 0 | 0 | 0 | 0 | 0 | 0 | 0 | 0 | 0 | 0 | 0 | 0 | 0 | 3.73 | 4270 | 522 | 0.013129 | 0
磷酸三丁酯 | 4.5 | 25 | 合成废水（大量营养素、微量营养素、10 mg/L TBP），滴流床反应器实验组 | 93.4 | 0 | 0 | 0 | 0 | 0 | 0 | 0 | 0 | 0 | 0 | 0 | 0 | 0 | 0 | 0 | 0 | 0 | 0 | 0 | 0 | 0 | 3.73 | 4270 | 522 | 0.013129 | 0
磷酸三丁酯 | 4.5 | 25 | 合成废水，滴流床反应器热灭活对照 | 88.9 | 0 | 0 | 0 | 0 | 0 | 0 | 0 | 0 | 0 | 0 | 0 | 0 | 0 | 0 | 0 | 0 | 0 | 0 | 0 | 0 | 0 | 3.73 | 4270 | 522 | 0.013129 | 0
磷酸三丁酯 | 4.5 | 25 | 合成废水，滴流床反应器非生物对照 | 96.7 | 0 | 0 | 0 | 0 | 0 | 0 | 0 | 0 | 0 | 0 | 0 | 0 | 0 | 0 | 0 | 0 | 0 | 0 | 0 | 0 | 0 | 3.73 | 4270 | 522 | 0.013129 | 0
磷酸三丁酯 | 4.5 | 25 | 合成废水，滴流床反应器实验组（质量平衡降解贡献） | 86.1 | 0 | 0 | 0 | 0 | 0 | 0 | 0 | 0 | 0 | 0 | 0 | 0 | 0 | 0 | 0 | 0 | 0 | 0 | 0 | 0 | 0 | 3.73 | 4270 | 522 | 0.013129 | 0
磷酸三丁酯 | 4.5 | 25 | 合成废水，滴流床反应器热灭活对照（质量平衡降解贡献） | 63.7 | 0 | 0 | 0 | 0 | 0 | 0 | 0 | 0 | 0 | 0 | 0 | 0 | 0 | 0 | 0 | 0 | 0 | 0 | 0 | 0 | 0 | 3.73 | 4270 | 522 | 0.013129 | 0
磷酸三丁酯 | 4.5 | 25 | 合成废水，滴流床反应器非生物对照（质量平衡降解贡献） | 85.9 | 0 | 0 | 0 | 0 | 0 | 0 | 0 | 0 | 0 | 0 | 0 | 0 | 0 | 0 | 0 | 0 | 0 | 0 | 0 | 0 | 0 | 3.73 | 4270 | 522 | 0.013129 | 0
磷酸三丁酯 | 4.5 | 25 | 特定培养基（质量平衡降解贡献） | 99.9 | 0 | 0 | 0 | 0 | 0 | 0 | 0 | 0 | 0 | 0 | 0 | 0 | 0 | 0 | 0 | 0 | 0 | 0 | 0 | 0 | 0 | 3.73 | 4270 | 522 | 0.013129 | 0
苯乙烯 | 3 | 25 | FeS/H₂O₂体系，[FeS]=0.5 g/L，[H₂O₂]=20 mM，初始浓度30 ppmv | 96 | 0 | 0 | 1 | 0 | 0 | 0 | 0 | 0 | 0 | 0 | 0 | 0 | 0 | 0 | 0 | 0 | 0 | 0 | 0 | 0 | 0 | 3.73 | 4270 | 522 | 0.073304 | 1
苯乙烯 | 3 | 25 | Fe(II)/H₂O₂体系，[Fe(II)]=0.5 g/L，[H₂O₂]=20 mM，初始浓度30 ppmv | 93 | 0 | 0 | 1 | 0 | 0 | 0 | 0 | 1 | 0 | 0 | 0 | 0 | 0 | 0 | 0 | 0 | 0 | 0 | 0 | 0 | 0 | 3.73 | 4270 | 522 | 0.073304 | 1
苯乙烯 | 3 | 25 | 纯水体系，初始浓度30 ppmv | 0 | 0 | 0 | 0 | 0 | 0 | 0 | 0 | 0 | 0 | 0 | 0 | 0 | 0 | 0 | 0 | 0 | 0 | 0 | 0 | 0 | 0 | 3.73 | 4270 | 522 | 0.073304 | 0
苯乙烯 | 3 | 25 | H₂O₂单独体系，[H₂O₂]=20 mM，初始浓度30 ppmv | 0 | 0 | 0 | 1 | 0 | 0 | 0 | 0 | 0 | 0 | 0 | 0 | 0 | 0 | 0 | 0 | 0 | 0 | 0 | 0 | 0 | 0 | 3.73 | 4270 | 522 | 0.073304 | 1
苯乙烯 | 3 | 25 | FeS单独体系，[FeS]=0.5 g/L，初始浓度30 ppmv | 0 | 0 | 0 | 0 | 0 | 0 | 0 | 0 | 0 | 0 | 0 | 0 | 0 | 0 | 0 | 0 | 0 | 0 | 0 | 0 | 0 | 0 | 3.73 | 4270 | 522 | 0.073304 | 0
甲苯 | 3 | 25 | FeS/H₂O₂体系，[FeS]=0.5 g/L，[H₂O₂]=20 mM，初始浓度30 ppmv | 91 | 0 | 0 | 1 | 0 | 0 | 0 | 0 | 0 | 0 | 0 | 0 | 0 | 0 | 0 | 0 | 0 | 0 | 0 | 0 | 0 | 0 | 3.73 | 4270 | 522 | 0.16193 | 1
氯苯 | 3 | 25 | FeS/H₂O₂体系，[FeS]=0.5 g/L，[H₂O₂]=20 mM，初始浓度30 ppmv | 89 | 0 | 0 | 1 | 0 | 0 | 0 | 0 | 0 | 0 | 0 | 0 | 0 | 0 | 0 | 0 | 0 | 0 | 0 | 0 | 0 | 0 | 3.73 | 4270 | 522 | 0.028446 | 1
乙酸乙酯 | 3 | 25 | FeS/H₂O₂体系，[FeS]=0.5 g/L，[H₂O₂]=20 mM，初始浓度30 ppmv | 96 | 0 | 0 | 1 | 0 | 0 | 0 | 0 | 0 | 0 | 0 | 0 | 0 | 0 | 0 | 0 | 0 | 0 | 0 | 0 | 0 | 0 | 3.73 | 4270 | 522 | 0.032823 | 1
苯乙烯 | 3 | 25 | FeS/H₂O₂体系，H₂O₂一次投加20 mM，初始浓度30 ppmv，反应5 h后 | 20 | 0 | 0 | 1 | 0 | 0 | 0 | 0 | 0 | 0 | 0 | 0 | 0 | 0 | 0 | 0 | 0 | 0 | 0 | 0 | 0 | 0 | 3.73 | 4270 | 522 | 0.073304 | 1
苯乙烯 | 3 | 25 | FeS/H₂O₂体系，H₂O₂间歇投加，初始浓度30 ppmv，反应5 h后 | 90 | 0 | 0 | 1 | 0 | 0 | 0 | 0 | 0 | 0 | 0 | 0 | 0 | 0 | 0 | 0 | 0 | 0 | 0 | 0 | 0 | 0 | 3.73 | 4270 | 522 | 0.073304 | 1
苯乙烯 | 2 | 25 | FeS/H₂O₂体系，[FeS]=0.5 g/L，[H₂O₂]=20 mM，初始浓度30 ppmv | 94 | 0 | 0 | 1 | 0 | 0 | 0 | 0 | 0 | 0 | 0 | 0 | 0 | 0 | 0 | 0 | 0 | 0 | 0 | 0 | 0 | 0 | 3.73 | 4270 | 522 | 0.073304 | 1
苯乙烯 | 3 | 25 | FeS/H₂O₂体系，[FeS]=0.5 g/L，[H₂O₂]=20 mM，初始浓度30 ppmv | 94 | 0 | 0 | 1 | 0 | 0 | 0 | 0 | 0 | 0 | 0 | 0 | 0 | 0 | 0 | 0 | 0 | 0 | 0 | 0 | 0 | 0 | 3.73 | 4270 | 522 | 0.073304 | 1
苯乙烯 | 4 | 25 | FeS/H₂O₂体系，[FeS]=0.5 g/L，[H₂O₂]=20 mM，初始浓度30 ppmv | 88 | 0 | 0 | 1 | 0 | 0 | 0 | 0 | 0 | 0 | 0 | 0 | 0 | 0 | 0 | 0 | 0 | 0 | 0 | 0 | 0 | 0 | 3.73 | 4270 | 522 | 0.073304 | 1
苯乙烯 | 5 | 25 | FeS/H₂O₂体系，[FeS]=0.5 g/L，[H₂O₂]=20 mM，初始浓度30 ppmv | 80 | 0 | 0 | 1 | 0 | 0 | 0 | 0 | 0 | 0 | 0 | 0 | 0 | 0 | 0 | 0 | 0 | 0 | 0 | 0 | 0 | 0 | 3.73 | 4270 | 522 | 0.073304 | 1
苯乙烯 | 7 | 25 | FeS/H₂O₂体系，[FeS]=0.5 g/L，[H₂O₂]=20 mM，初始浓度30 ppmv | 30 | 0 | 0 | 1 | 0 | 0 | 0 | 0 | 0 | 0 | 0 | 0 | 0 | 0 | 0 | 0 | 0 | 0 | 0 | 0 | 0 | 0 | 3.73 | 4270 | 522 | 0.073304 | 1
苯乙烯 | 3 | 25 | FeS/H₂O₂体系，气流速0.5 L/min，[FeS]=0.5 g/L，[H₂O₂]=20 mM，初始浓度30 ppmv | 93 | 0 | 0 | 1 | 0 | 0 | 0 | 0 | 0 | 0 | 0 | 0 | 0 | 0 | 0 | 0 | 0 | 0 | 0 | 0 | 0 | 0 | 3.73 | 4270 | 522 | 0.073304 | 1
苯乙烯 | 3 | 25 | FeS/H₂O₂体系，气流速1.0 L/min，[FeS]=0.5 g/L，[H₂O₂]=20 mM，初始浓度30 ppmv | 90 | 0 | 0 | 1 | 0 | 0 | 0 | 0 | 0 | 0 | 0 | 0 | 0 | 0 | 0 | 0 | 0 | 0 | 0 | 0 | 0 | 0 | 3.73 | 4270 | 522 | 0.073304 | 1
苯乙烯 | 3 | 25 | FeS/H₂O₂体系，气流速1.5 L/min，[FeS]=0.5 g/L，[H₂O₂]=20 mM，初始浓度30 ppmv | 70 | 0 | 0 | 1 | 0 | 0 | 0 | 0 | 0 | 0 | 0 | 0 | 0 | 0 | 0 | 0 | 0 | 0 | 0 | 0 | 0 | 0 | 3.73 | 4270 | 522 | 0.073304 | 1
苯乙烯 | 3 | 25 | FeS/H₂O₂体系，苯乙烯初始浓度30 ppmv，[FeS]=0.5 g/L，[H₂O₂]=20 mM | 96 | 0 | 0 | 1 | 0 | 0 | 0 | 0 | 0 | 0 | 0 | 0 | 0 | 0 | 0 | 0 | 0 | 0 | 0 | 0 | 0 | 0 | 3.73 | 4270 | 522 | 0.073304 | 1
苯乙烯 | 3 | 25 | FeS/H₂O₂体系，苯乙烯初始浓度50 ppmv，[FeS]=0.5 g/L，[H₂O₂]=20 mM | 94 | 0 | 0 | 1 | 0 | 0 | 0 | 0 | 0 | 0 | 0 | 0 | 0 | 0 | 0 | 0 | 0 | 0 | 0 | 0 | 0 | 0 | 3.73 | 4270 | 522 | 0.073304 | 1
苯乙烯 | 3 | 25 | FeS/H₂O₂体系，苯乙烯初始浓度70 ppmv，[FeS]=0.5 g/L，[H₂O₂]=20 mM | 86 | 0 | 0 | 1 | 0 | 0 | 0 | 0 | 0 | 0 | 0 | 0 | 0 | 0 | 0 | 0 | 0 | 0 | 0 | 0 | 0 | 0 | 3.73 | 4270 | 522 | 0.073304 | 1
苯乙烯 | 3 | 25 | FeS/H₂O₂体系，苯乙烯初始浓度100 ppmv，[FeS]=0.5 g/L，[H₂O₂]=20 mM | 75 | 0 | 0 | 1 | 0 | 0 | 0 | 0 | 0 | 0 | 0 | 0 | 0 | 0 | 0 | 0 | 0 | 0 | 0 | 0 | 0 | 0 | 3.73 | 4270 | 522 | 0.073304 | 1
苯乙烯 | 3 | 25 | FeS/H₂O₂体系，[FeS]=0.1 g/L，[H₂O₂]=20 mM，初始浓度30 ppmv | 80 | 0 | 0 | 1 | 0 | 0 | 0 | 0 | 0 | 0 | 0 | 0 | 0 | 0 | 0 | 0 | 0 | 0 | 0 | 0 | 0 | 0 | 3.73 | 4270 | 522 | 0.073304 | 1
苯乙烯 | 3 | 25 | FeS/H₂O₂体系，[FeS]=0.3 g/L，[H₂O₂]=20 mM，初始浓度30 ppmv | 90 | 0 | 0 | 1 | 0 | 0 | 0 | 0 | 0 | 0 | 0 | 0 | 0 | 0 | 0 | 0 | 0 | 0 | 0 | 0 | 0 | 0 | 3.73 | 4270 | 522 | 0.073304 | 1
苯乙烯 | 3 | 25 | FeS/H₂O₂体系，[FeS]=0.5 g/L，[H₂O₂]=20 mM，初始浓度30 ppmv | 96 | 0 | 0 | 1 | 0 | 0 | 0 | 0 | 0 | 0 | 0 | 0 | 0 | 0 | 0 | 0 | 0 | 0 | 0 | 0 | 0 | 0 | 3.73 | 4270 | 522 | 0.073304 | 1
苯乙烯 | 3 | 25 | FeS/H₂O₂体系，[FeS]=1.0 g/L，[H₂O₂]=20 mM，初始浓度30 ppmv | 96 | 0 | 0 | 1 | 0 | 0 | 0 | 0 | 0 | 0 | 0 | 0 | 0 | 0 | 0 | 0 | 0 | 0 | 0 | 0 | 0 | 0 | 3.73 | 4270 | 522 | 0.073304 | 1
苯乙烯 | 3 | 25 | FeS/H₂O₂体系，[H₂O₂]=10 mM，[FeS]=0.5 g/L，初始浓度30 ppmv | 82 | 0 | 0 | 1 | 0 | 0 | 0 | 0 | 0 | 0 | 0 | 0 | 0 | 0 | 0 | 0 | 0 | 0 | 0 | 0 | 0 | 0 | 3.73 | 4270 | 522 | 0.073304 | 1
苯乙烯 | 3 | 25 | FeS/H₂O₂体系，[H₂O₂]=20 mM，[FeS]=0.5 g/L，初始浓度30 ppmv | 96 | 0 | 0 | 1 | 0 | 0 | 0 | 0 | 0 | 0 | 0 | 0 | 0 | 0 | 0 | 0 | 0 | 0 | 0 | 0 | 0 | 0 | 3.73 | 4270 | 522 | 0.073304 | 1
苯乙烯 | 3 | 25 | FeS/H₂O₂体系，[H₂O₂]=30 mM，[FeS]=0.5 g/L，初始浓度30 ppmv | 96 | 0 | 0 | 1 | 0 | 0 | 0 | 0 | 0 | 0 | 0 | 0 | 0 | 0 | 0 | 0 | 0 | 0 | 0 | 0 | 0 | 0 | 3.73 | 4270 | 522 | 0.073304 | 1
苯乙烯 | 3 | 25 | FeS/H₂O₂体系，[H₂O₂]=40 mM，[FeS]=0.5 g/L，初始浓度30 ppmv | 96 | 0 | 0 | 1 | 0 | 0 | 0 | 0 | 0 | 0 | 0 | 0 | 0 | 0 | 0 | 0 | 0 | 0 | 0 | 0 | 0 | 0 | 3.73 | 4270 | 522 | 0.073304 | 1
苯乙烯 | 3 | 25 | FeS/H₂O₂体系，[Cl⁻]=0 mM，[FeS]=0.5 g/L，[H₂O₂]=20 mM，初始浓度30 ppmv | 96 | 0 | 0 | 1 | 0 | 0 | 0 | 0 | 0 | 0 | 0 | 0 | 0 | 0 | 0 | 0 | 0 | 0 | 0 | 0 | 0 | 0 | 3.73 | 4270 | 522 | 0.073304 | 1
苯乙烯 | 3 | 25 | FeS/H₂O₂体系，[Cl⁻]=3 mM，[FeS]=0.5 g/L，[H₂O₂]=20 mM，初始浓度30 ppmv | 96 | 0 | 0 | 1 | 0 | 0 | 0 | 0 | 0 | 0 | 0 | 0 | 0 | 0 | 0 | 0 | 0 | 0 | 0 | 0 | 0 | 0 | 3.73 | 4270 | 522 | 0.073304 | 1
苯乙烯 | 3 | 25 | FeS/H₂O₂体系，[Cl⁻]=6 mM，[FeS]=0.5 g/L，[H₂O₂]=20 mM，初始浓度30 ppmv | 90 | 0 | 0 | 1 | 0 | 0 | 0 | 0 | 0 | 0 | 0 | 0 | 0 | 0 | 0 | 0 | 0 | 0 | 0 | 0 | 0 | 0 | 3.73 | 4270 | 522 | 0.073304 | 1
苯乙烯 | 3 | 25 | FeS/H₂O₂体系，[Cl⁻]=12 mM，[FeS]=0.5 g/L，[H₂O₂]=20 mM，初始浓度30 ppmv | 70 | 0 | 0 | 1 | 0 | 0 | 0 | 0 | 0 | 0 | 0 | 0 | 0 | 0 | 0 | 0 | 0 | 0 | 0 | 0 | 0 | 0 | 3.73 | 4270 | 522 | 0.073304 | 1
苯乙烯 | 3 | 25 | FeS/H₂O₂体系，[CO₃²⁻]=0 mM，[FeS]=0.5 g/L，[H₂O₂]=20 mM，初始浓度30 ppmv | 96 | 0 | 0 | 1 | 0 | 0 | 1 | 0 | 0 | 0 | 0 | 0 | 0 | 0 | 0 | 0 | 0 | 0 | 0 | 0 | 0 | 0 | 3.73 | 4270 | 522 | 0.073304 | 1
苯乙烯 | 3 | 25 | FeS/H₂O₂体系，[CO₃²⁻]=1 mM，[FeS]=0.5 g/L，[H₂O₂]=20 mM，初始浓度30 ppmv | 55 | 0 | 0 | 1 | 0 | 0 | 1 | 0 | 0 | 0 | 0 | 0 | 0 | 0 | 0 | 0 | 0 | 0 | 0 | 0 | 0 | 0 | 3.73 | 4270 | 522 | 0.073304 | 1
苯乙烯 | 3 | 25 | FeS/H₂O₂体系，[CO₃²⁻]=2 mM，[FeS]=0.5 g/L，[H₂O₂]=20 mM，初始浓度30 ppmv | 45 | 0 | 0 | 1 | 0 | 0 | 1 | 0 | 0 | 0 | 0 | 0 | 0 | 0 | 0 | 0 | 0 | 0 | 0 | 0 | 0 | 0 | 3.73 | 4270 | 522 | 0.073304 | 1
苯乙烯 | 3 | 25 | FeS/H₂O₂体系，[CO₃²⁻]=5 mM，[FeS]=0.5 g/L，[H₂O₂]=20 mM，初始浓度30 ppmv | 23 | 0 | 0 | 1 | 0 | 0 | 1 | 0 | 0 | 0 | 0 | 0 | 0 | 0 | 0 | 0 | 0 | 0 | 0 | 0 | 0 | 0 | 3.73 | 4270 | 522 | 0.073304 | 1
苯乙烯 | 3 | 25 | FeS/H₂O₂体系，添加TBA 5 mM，[FeS]=0.5 g/L，[H₂O₂]=20 mM，初始浓度30 ppmv | 14 | 0 | 0 | 1 | 0 | 0 | 0 | 0 | 0 | 0 | 0 | 0 | 0 | 0 | 0 | 0 | 0 | 0 | 0 | 0 | 0 | 0 | 3.73 | 4270 | 522 | 0.073304 | 1
苯 | 5 | 25 | 实验室配制的BTEX废水（含苯、甲苯、乙苯、二甲苯各20 mg/L），FeNPs-叶投加量1.0 g/L | 88.05 | 0 | 0 | 0 | 0 | 0 | 0 | 0 | 0 | 0 | 0 | 0 | 0 | 0 | 0 | 0 | 0 | 0 | 0 | 0 | 0 | 0 | 3.73 | 4270 | 522 | 0.09628 | 0
苯 | 5 | 25 | 实验室配制的BTEX废水（含苯、甲苯、乙苯、二甲苯各20 mg/L），FeNPs-果皮投加量0.2 g/L | 69.8 | 0 | 0 | 0 | 0 | 0 | 0 | 0 | 0 | 0 | 0 | 0 | 0 | 0 | 0 | 0 | 0 | 0 | 0 | 0 | 0 | 0 | 3.73 | 4270 | 522 | 0.09628 | 0
苯 | 5 | 25 | 实验室配制的BTEX废水（含苯、甲苯、乙苯、二甲苯各20 mg/L），FeNPs-果皮投加量0.4 g/L | 90.6 | 0 | 0 | 0 | 0 | 0 | 0 | 0 | 0 | 0 | 0 | 0 | 0 | 0 | 0 | 0 | 0 | 0 | 0 | 0 | 0 | 0 | 3.73 | 4270 | 522 | 0.09628 | 0
苯 | 5 | 25 | 实验室配制的BTEX废水（含苯、甲苯、乙苯、二甲苯各20 mg/L），FeNPs-果皮投加量0.6 g/L | 94.5 | 0 | 0 | 0 | 0 | 0 | 0 | 0 | 0 | 0 | 0 | 0 | 0 | 0 | 0 | 0 | 0 | 0 | 0 | 0 | 0 | 0 | 3.73 | 4270 | 522 | 0.09628 | 0
苯 | 5 | 25 | 实验室配制的BTEX废水（含苯、甲苯、乙苯、二甲苯各20 mg/L），FeNPs-果皮投加量0.8 g/L | 96.35 | 0 | 0 | 0 | 0 | 0 | 0 | 0 | 0 | 0 | 0 | 0 | 0 | 0 | 0 | 0 | 0 | 0 | 0 | 0 | 0 | 0 | 3.73 | 4270 | 522 | 0.09628 | 0
苯 | 5 | 25 | 实验室配制的BTEX废水（含苯、甲苯、乙苯、二甲苯各20 mg/L），FeNPs-果皮投加量1.0 g/L | 97.75 | 0 | 0 | 0 | 0 | 0 | 0 | 0 | 0 | 0 | 0 | 0 | 0 | 0 | 0 | 0 | 0 | 0 | 0 | 0 | 0 | 0 | 3.73 | 4270 | 522 | 0.09628 | 0
苯 | 5 | 25 | 实验室配制的BTEX废水（含苯、甲苯、乙苯、二甲苯各20 mg/L），FeNPs-种子投加量0.2 g/L | 68.6 | 0 | 0 | 0 | 0 | 0 | 0 | 0 | 0 | 0 | 0 | 0 | 0 | 0 | 0 | 0 | 0 | 0 | 0 | 0 | 0 | 0 | 3.73 | 4270 | 522 | 0.09628 | 0
苯 | 5 | 25 | 实验室配制的BTEX废水（含苯、甲苯、乙苯、二甲苯各20 mg/L），FeNPs-种子投加量0.4 g/L | 91.8 | 0 | 0 | 0 | 0 | 0 | 0 | 0 | 0 | 0 | 0 | 0 | 0 | 0 | 0 | 0 | 0 | 0 | 0 | 0 | 0 | 0 | 3.73 | 4270 | 522 | 0.09628 | 0
苯 | 5 | 25 | 实验室配制的BTEX废水（含苯、甲苯、乙苯、二甲苯各20 mg/L），FeNPs-种子投加量0.6 g/L | 92.9 | 0 | 0 | 0 | 0 | 0 | 0 | 0 | 0 | 0 | 0 | 0 | 0 | 0 | 0 | 0 | 0 | 0 | 0 | 0 | 0 | 0 | 3.73 | 4270 | 522 | 0.09628 | 0
苯 | 5 | 25 | 实验室配制的BTEX废水（含苯、甲苯、乙苯、二甲苯各20 mg/L），FeNPs-种子投加量0.8 g/L | 96.2 | 0 | 0 | 0 | 0 | 0 | 0 | 0 | 0 | 0 | 0 | 0 | 0 | 0 | 0 | 0 | 0 | 0 | 0 | 0 | 0 | 0 | 3.73 | 4270 | 522 | 0.09628 | 0
苯 | 5 | 25 | 实验室配制的BTEX废水（含苯、甲苯、乙苯、二甲苯各20 mg/L），FeNPs-种子投加量1.0 g/L | 97.25 | 0 | 0 | 0 | 0 | 0 | 0 | 0 | 0 | 0 | 0 | 0 | 0 | 0 | 0 | 0 | 0 | 0 | 0 | 0 | 0 | 0 | 3.73 | 4270 | 522 | 0.09628 | 0
甲苯 | 5 | 25 | 实验室配制的BTEX废水（含苯、甲苯、乙苯、二甲苯各20 mg/L），FeNPs-叶投加量0.2 g/L | 52.5 | 0 | 0 | 0 | 0 | 0 | 0 | 0 | 0 | 0 | 0 | 0 | 0 | 0 | 0 | 0 | 0 | 0 | 0 | 0 | 0 | 0 | 3.73 | 4270 | 522 | 0.16193 | 0
甲苯 | 5 | 25 | 实验室配制的BTEX废水（含苯、甲苯、乙苯、二甲苯各20 mg/L），FeNPs-叶投加量0.4 g/L | 75.9 | 0 | 0 | 0 | 0 | 0 | 0 | 0 | 0 | 0 | 0 | 0 | 0 | 0 | 0 | 0 | 0 | 0 | 0 | 0 | 0 | 0 | 3.73 | 4270 | 522 | 0.16193 | 0
甲苯 | 5 | 25 | 实验室配制的BTEX废水（含苯、甲苯、乙苯、二甲苯各20 mg/L），FeNPs-叶投加量0.6 g/L | 77.45 | 0 | 0 | 0 | 0 | 0 | 0 | 0 | 0 | 0 | 0 | 0 | 0 | 0 | 0 | 0 | 0 | 0 | 0 | 0 | 0 | 0 | 3.73 | 4270 | 522 | 0.16193 | 0
甲苯 | 5 | 25 | 实验室配制的BTEX废水（含苯、甲苯、乙苯、二甲苯各20 mg/L），FeNPs-叶投加量0.8 g/L | 82 | 0 | 0 | 0 | 0 | 0 | 0 | 0 | 0 | 0 | 0 | 0 | 0 | 0 | 0 | 0 | 0 | 0 | 0 | 0 | 0 | 0 | 3.73 | 4270 | 522 | 0.16193 | 0
甲苯 | 5 | 25 | 实验室配制的BTEX废水（含苯、甲苯、乙苯、二甲苯各20 mg/L），FeNPs-叶投加量1.0 g/L | 88.2 | 0 | 0 | 0 | 0 | 0 | 0 | 0 | 0 | 0 | 0 | 0 | 0 | 0 | 0 | 0 | 0 | 0 | 0 | 0 | 0 | 0 | 3.73 | 4270 | 522 | 0.16193 | 0
甲苯 | 5 | 25 | 实验室配制的BTEX废水（含苯、甲苯、乙苯、二甲苯各20 mg/L），FeNPs-果皮投加量0.2 g/L | 70.45 | 0 | 0 | 0 | 0 | 0 | 0 | 0 | 0 | 0 | 0 | 0 | 0 | 0 | 0 | 0 | 0 | 0 | 0 | 0 | 0 | 0 | 3.73 | 4270 | 522 | 0.16193 | 0
甲苯 | 5 | 25 | 实验室配制的BTEX废水（含苯、甲苯、乙苯、二甲苯各20 mg/L），FeNPs-果皮投加量0.4 g/L | 87.85 | 0 | 0 | 0 | 0 | 0 | 0 | 0 | 0 | 0 | 0 | 0 | 0 | 0 | 0 | 0 | 0 | 0 | 0 | 0 | 0 | 0 | 3.73 | 4270 | 522 | 0.16193 | 0
甲苯 | 5 | 25 | 实验室配制的BTEX废水（含苯、甲苯、乙苯、二甲苯各20 mg/L），FeNPs-果皮投加量0.6 g/L | 94.9 | 0 | 0 | 0 | 0 | 0 | 0 | 0 | 0 | 0 | 0 | 0 | 0 | 0 | 0 | 0 | 0 | 0 | 0 | 0 | 0 | 0 | 3.73 | 4270 | 522 | 0.16193 | 0
甲苯 | 5 | 25 | 实验室配制的BTEX废水（含苯、甲苯、乙苯、二甲苯各20 mg/L），FeNPs-果皮投加量0.8 g/L | 96.2 | 0 | 0 | 0 | 0 | 0 | 0 | 0 | 0 | 0 | 0 | 0 | 0 | 0 | 0 | 0 | 0 | 0 | 0 | 0 | 0 | 0 | 3.73 | 4270 | 522 | 0.16193 | 0
甲苯 | 5 | 25 | 实验室配制的BTEX废水（含苯、甲苯、乙苯、二甲苯各20 mg/L），FeNPs-果皮投加量1.0 g/L | 97.4 | 0 | 0 | 0 | 0 | 0 | 0 | 0 | 0 | 0 | 0 | 0 | 0 | 0 | 0 | 0 | 0 | 0 | 0 | 0 | 0 | 0 | 3.73 | 4270 | 522 | 0.16193 | 0
甲苯 | 5 | 25 | 实验室配制的BTEX废水（含苯、甲苯、乙苯、二甲苯各20 mg/L），FeNPs-种子投加量0.2 g/L | 67.85 | 0 | 0 | 0 | 0 | 0 | 0 | 0 | 0 | 0 | 0 | 0 | 0 | 0 | 0 | 0 | 0 | 0 | 0 | 0 | 0 | 0 | 3.73 | 4270 | 522 | 0.16193 | 0
甲苯 | 5 | 25 | 实验室配制的BTEX废水（含苯、甲苯、乙苯、二甲苯各20 mg/L），FeNPs-种子投加量0.4 g/L | 88.5 | 0 | 0 | 0 | 0 | 0 | 0 | 0 | 0 | 0 | 0 | 0 | 0 | 0 | 0 | 0 | 0 | 0 | 0 | 0 | 0 | 0 | 3.73 | 4270 | 522 | 0.16193 | 0
甲苯 | 5 | 25 | 实验室配制的BTEX废水（含苯、甲苯、乙苯、二甲苯各20 mg/L），FeNPs-种子投加量0.6 g/L | 90.05 | 0 | 0 | 0 | 0 | 0 | 0 | 0 | 0 | 0 | 0 | 0 | 0 | 0 | 0 | 0 | 0 | 0 | 0 | 0 | 0 | 0 | 3.73 | 4270 | 522 | 0.16193 | 0
甲苯 | 5 | 25 | 实验室配制的BTEX废水（含苯、甲苯、乙苯、二甲苯各20 mg/L），FeNPs-种子投加量0.8 g/L | 94 | 0 | 0 | 0 | 0 | 0 | 0 | 0 | 0 | 0 | 0 | 0 | 0 | 0 | 0 | 0 | 0 | 0 | 0 | 0 | 0 | 0 | 3.73 | 4270 | 522 | 0.16193 | 0
甲苯 | 5 | 25 | 实验室配制的BTEX废水（含苯、甲苯、乙苯、二甲苯各20 mg/L），FeNPs-种子投加量1.0 g/L | 95.1 | 0 | 0 | 0 | 0 | 0 | 0 | 0 | 0 | 0 | 0 | 0 | 0 | 0 | 0 | 0 | 0 | 0 | 0 | 0 | 0 | 0 | 3.73 | 4270 | 522 | 0.16193 | 0
乙苯 | 5 | 25 | 实验室配制的BTEX废水（含苯、甲苯、乙苯、二甲苯各20 mg/L），FeNPs-叶投加量0.2 g/L | 48.95 | 0 | 0 | 0 | 0 | 0 | 0 | 0 | 0 | 0 | 0 | 0 | 0 | 0 | 0 | 0 | 0 | 0 | 0 | 0 | 0 | 0 | 3.73 | 4270 | 522 | 0.026258 | 0
乙苯 | 5 | 25 | 实验室配制的BTEX废水（含苯、甲苯、乙苯、二甲苯各20 mg/L），FeNPs-叶投加量0.4 g/L | 71.3 | 0 | 0 | 0 | 0 | 0 | 0 | 0 | 0 | 0 | 0 | 0 | 0 | 0 | 0 | 0 | 0 | 0 | 0 | 0 | 0 | 0 | 3.73 | 4270 | 522 | 0.026258 | 0
乙苯 | 5 | 25 | 实验室配制的BTEX废水（含苯、甲苯、乙苯、二甲苯各20 mg/L），FeNPs-叶投加量0.6 g/L | 77.4 | 0 | 0 | 0 | 0 | 0 | 0 | 0 | 0 | 0 | 0 | 0 | 0 | 0 | 0 | 0 | 0 | 0 | 0 | 0 | 0 | 0 | 3.73 | 4270 | 522 | 0.026258 | 0
乙苯 | 5 | 25 | 实验室配制的BTEX废水（含苯、甲苯、乙苯、二甲苯各20 mg/L），FeNPs-叶投加量0.8 g/L | 87.7 | 0 | 0 | 0 | 0 | 0 | 0 | 0 | 0 | 0 | 0 | 0 | 0 | 0 | 0 | 0 | 0 | 0 | 0 | 0 | 0 | 0 | 3.73 | 4270 | 522 | 0.026258 | 0
乙苯 | 5 | 25 | 实验室配制的BTEX废水（含苯、甲苯、乙苯、二甲苯各20 mg/L），FeNPs-叶投加量1.0 g/L | 88.2 | 0 | 0 | 0 | 0 | 0 | 0 | 0 | 0 | 0 | 0 | 0 | 0 | 0 | 0 | 0 | 0 | 0 | 0 | 0 | 0 | 0 | 3.73 | 4270 | 522 | 0.026258 | 0
乙苯 | 5 | 25 | 实验室配制的BTEX废水（含苯、甲苯、乙苯、二甲苯各20 mg/L），FeNPs-果皮投加量0.2 g/L | 69.9 | 0 | 0 | 0 | 0 | 0 | 0 | 0 | 0 | 0 | 0 | 0 | 0 | 0 | 0 | 0 | 0 | 0 | 0 | 0 | 0 | 0 | 3.73 | 4270 | 522 | 0.026258 | 0
乙苯 | 5 | 25 | 实验室配制的BTEX废水（含苯、甲苯、乙苯、二甲苯各20 mg/L），FeNPs-果皮投加量0.4 g/L | 87.65 | 0 | 0 | 0 | 0 | 0 | 0 | 0 | 0 | 0 | 0 | 0 | 0 | 0 | 0 | 0 | 0 | 0 | 0 | 0 | 0 | 0 | 3.73 | 4270 | 522 | 0.026258 | 0
乙苯 | 5 | 25 | 实验室配制的BTEX废水（含苯、甲苯、乙苯、二甲苯各20 mg/L），FeNPs-果皮投加量0.6 g/L | 92.9 | 0 | 0 | 0 | 0 | 0 | 0 | 0 | 0 | 0 | 0 | 0 | 0 | 0 | 0 | 0 | 0 | 0 | 0 | 0 | 0 | 0 | 3.73 | 4270 | 522 | 0.026258 | 0
乙苯 | 5 | 25 | 实验室配制的BTEX废水（含苯、甲苯、乙苯、二甲苯各20 mg/L），FeNPs-果皮投加量0.8 g/L | 96.7 | 0 | 0 | 0 | 0 | 0 | 0 | 0 | 0 | 0 | 0 | 0 | 0 | 0 | 0 | 0 | 0 | 0 | 0 | 0 | 0 | 0 | 3.73 | 4270 | 522 | 0.026258 | 0
乙苯 | 5 | 25 | 实验室配制的BTEX废水（含苯、甲苯、乙苯、二甲苯各20 mg/L），FeNPs-果皮投加量1.0 g/L | 97.4 | 0 | 0 | 0 | 0 | 0 | 0 | 0 | 0 | 0 | 0 | 0 | 0 | 0 | 0 | 0 | 0 | 0 | 0 | 0 | 0 | 0 | 3.73 | 4270 | 522 | 0.026258 | 0
乙苯 | 5 | 25 | 实验室配制的BTEX废水（含苯、甲苯、乙苯、二甲苯各20 mg/L），FeNPs-种子投加量0.2 g/L | 68.2 | 0 | 0 | 0 | 0 | 0 | 0 | 0 | 0 | 0 | 0 | 0 | 0 | 0 | 0 | 0 | 0 | 0 | 0 | 0 | 0 | 0 | 3.73 | 4270 | 522 | 0.026258 | 0
乙苯 | 5 | 25 | 实验室配制的BTEX废水（含苯、甲苯、乙苯、二甲苯各20 mg/L），FeNPs-种子投加量0.4 g/L | 89 | 0 | 0 | 0 | 0 | 0 | 0 | 0 | 0 | 0 | 0 | 0 | 0 | 0 | 0 | 0 | 0 | 0 | 0 | 0 | 0 | 0 | 3.73 | 4270 | 522 | 0.026258 | 0
乙苯 | 5 | 25 | 实验室配制的BTEX废水（含苯、甲苯、乙苯、二甲苯各20 mg/L），FeNPs-种子投加量0.6 g/L | 93.1 | 0 | 0 | 0 | 0 | 0 | 0 | 0 | 0 | 0 | 0 | 0 | 0 | 0 | 0 | 0 | 0 | 0 | 0 | 0 | 0 | 0 | 3.73 | 4270 | 522 | 0.026258 | 0
乙苯 | 5 | 25 | 实验室配制的BTEX废水（含苯、甲苯、乙苯、二甲苯各20 mg/L），FeNPs-种子投加量0.8 g/L | 96.2 | 0 | 0 | 0 | 0 | 0 | 0 | 0 | 0 | 0 | 0 | 0 | 0 | 0 | 0 | 0 | 0 | 0 | 0 | 0 | 0 | 0 | 3.73 | 4270 | 522 | 0.026258 | 0
乙苯 | 5 | 25 | 实验室配制的BTEX废水（含苯、甲苯、乙苯、二甲苯各20 mg/L），FeNPs-种子投加量1.0 g/L | 95.8 | 0 | 0 | 0 | 0 | 0 | 0 | 0 | 0 | 0 | 0 | 0 | 0 | 0 | 0 | 0 | 0 | 0 | 0 | 0 | 0 | 0 | 3.73 | 4270 | 522 | 0.026258 | 0
二甲苯 | 5 | 25 | 实验室配制的BTEX废水（含苯、甲苯、乙苯、二甲苯各20 mg/L），FeNPs-叶投加量0.2 g/L | 48.95 | 0 | 0 | 0 | 0 | 0 | 0 | 0 | 0 | 0 | 0 | 0 | 0 | 0 | 0 | 0 | 0 | 0 | 0 | 0 | 0 | 0 | 3.73 | 4270 | 522 | 0.085339 | 0
二甲苯 | 5 | 25 | 实验室配制的BTEX废水（含苯、甲苯、乙苯、二甲苯各20 mg/L），FeNPs-叶投加量0.4 g/L | 71.3 | 0 | 0 | 0 | 0 | 0 | 0 | 0 | 0 | 0 | 0 | 0 | 0 | 0 | 0 | 0 | 0 | 0 | 0 | 0 | 0 | 0 | 3.73 | 4270 | 522 | 0.085339 | 0
二甲苯 | 5 | 25 | 实验室配制的BTEX废水（含苯、甲苯、乙苯、二甲苯各20 mg/L），FeNPs-叶投加量0.6 g/L | 77.4 | 0 | 0 | 0 | 0 | 0 | 0 | 0 | 0 | 0 | 0 | 0 | 0 | 0 | 0 | 0 | 0 | 0 | 0 | 0 | 0 | 0 | 3.73 | 4270 | 522 | 0.085339 | 0
二甲苯 | 5 | 25 | 实验室配制的BTEX废水（含苯、甲苯、乙苯、二甲苯各20 mg/L），FeNPs-叶投加量0.8 g/L | 87.6 | 0 | 0 | 0 | 0 | 0 | 0 | 0 | 0 | 0 | 0 | 0 | 0 | 0 | 0 | 0 | 0 | 0 | 0 | 0 | 0 | 0 | 3.73 | 4270 | 522 | 0.085339 | 0
二甲苯 | 5 | 25 | 实验室配制的BTEX废水（含苯、甲苯、乙苯、二甲苯各20 mg/L），FeNPs-叶投加量1.0 g/L | 87.6 | 0 | 0 | 0 | 0 | 0 | 0 | 0 | 0 | 0 | 0 | 0 | 0 | 0 | 0 | 0 | 0 | 0 | 0 | 0 | 0 | 0 | 3.73 | 4270 | 522 | 0.085339 | 0
二甲苯 | 5 | 25 | 实验室配制的BTEX废水（含苯、甲苯、乙苯、二甲苯各20 mg/L），FeNPs-果皮投加量0.2 g/L | 69.9 | 0 | 0 | 0 | 0 | 0 | 0 | 0 | 0 | 0 | 0 | 0 | 0 | 0 | 0 | 0 | 0 | 0 | 0 | 0 | 0 | 0 | 3.73 | 4270 | 522 | 0.085339 | 0
二甲苯 | 5 | 25 | 实验室配制的BTEX废水（含苯、甲苯、乙苯、二甲苯各20 mg/L），FeNPs-果皮投加量0.4 g/L | 87.65 | 0 | 0 | 0 | 0 | 0 | 0 | 0 | 0 | 0 | 0 | 0 | 0 | 0 | 0 | 0 | 0 | 0 | 0 | 0 | 0 | 0 | 3.73 | 4270 | 522 | 0.085339 | 0
二甲苯 | 5 | 25 | 实验室配制的BTEX废水（含苯、甲苯、乙苯、二甲苯各20 mg/L），FeNPs-果皮投加量0.6 g/L | 92.9 | 0 | 0 | 0 | 0 | 0 | 0 | 0 | 0 | 0 | 0 | 0 | 0 | 0 | 0 | 0 | 0 | 0 | 0 | 0 | 0 | 0 | 3.73 | 4270 | 522 | 0.085339 | 0
二甲苯 | 5 | 25 | 实验室配制的BTEX废水（含苯、甲苯、乙苯、二甲苯各20 mg/L），FeNPs-果皮投加量0.8 g/L | 96.7 | 0 | 0 | 0 | 0 | 0 | 0 | 0 | 0 | 0 | 0 | 0 | 0 | 0 | 0 | 0 | 0 | 0 | 0 | 0 | 0 | 0 | 3.73 | 4270 | 522 | 0.085339 | 0
二甲苯 | 5 | 25 | 实验室配制的BTEX废水（含苯、甲苯、乙苯、二甲苯各20 mg/L），FeNPs-果皮投加量1.0 g/L | 97.4 | 0 | 0 | 0 | 0 | 0 | 0 | 0 | 0 | 0 | 0 | 0 | 0 | 0 | 0 | 0 | 0 | 0 | 0 | 0 | 0 | 0 | 3.73 | 4270 | 522 | 0.085339 | 0
二甲苯 | 5 | 25 | 实验室配制的BTEX废水（含苯、甲苯、乙苯、二甲苯各20 mg/L），FeNPs-种子投加量0.2 g/L | 68.2 | 0 | 0 | 0 | 0 | 0 | 0 | 0 | 0 | 0 | 0 | 0 | 0 | 0 | 0 | 0 | 0 | 0 | 0 | 0 | 0 | 0 | 3.73 | 4270 | 522 | 0.085339 | 0
二甲苯 | 5 | 25 | 实验室配制的BTEX废水（含苯、甲苯、乙苯、二甲苯各20 mg/L），FeNPs-种子投加量0.4 g/L | 89 | 0 | 0 | 0 | 0 | 0 | 0 | 0 | 0 | 0 | 0 | 0 | 0 | 0 | 0 | 0 | 0 | 0 | 0 | 0 | 0 | 0 | 3.73 | 4270 | 522 | 0.085339 | 0
二甲苯 | 5 | 25 | 实验室配制的BTEX废水（含苯、甲苯、乙苯、二甲苯各20 mg/L），FeNPs-种子投加量0.6 g/L | 93.1 | 0 | 0 | 0 | 0 | 0 | 0 | 0 | 0 | 0 | 0 | 0 | 0 | 0 | 0 | 0 | 0 | 0 | 0 | 0 | 0 | 0 | 3.73 | 4270 | 522 | 0.085339 | 0
二甲苯 | 5 | 25 | 实验室配制的BTEX废水（含苯、甲苯、乙苯、二甲苯各20 mg/L），FeNPs-种子投加量0.8 g/L | 96.2 | 0 | 0 | 0 | 0 | 0 | 0 | 0 | 0 | 0 | 0 | 0 | 0 | 0 | 0 | 0 | 0 | 0 | 0 | 0 | 0 | 0 | 3.73 | 4270 | 522 | 0.085339 | 0
二甲苯 | 5 | 25 | 实验室配制的BTEX废水（含苯、甲苯、乙苯、二甲苯各20 mg/L），FeNPs-种子投加量1.0 g/L | 95.8 | 0 | 0 | 0 | 0 | 0 | 0 | 0 | 0 | 0 | 0 | 0 | 0 | 0 | 0 | 0 | 0 | 0 | 0 | 0 | 0 | 0 | 3.73 | 4270 | 522 | 0.085339 | 0
甲苯 | 7 | 30 | CoFe₂O₄/MoS₂/PMS湿式洗涤塔系统，含30 ppm甲苯气体、2 g/L PMS、0.1 g/L催化剂（CF/MS-13） | 96.82 | 1 | 0 | 0 | 0 | 0 | 0 | 0 | 0 | 1 | 0 | 1 | 0 | 0 | 0 | 0 | 0 | 0 | 0 | 0 | 0 | 0 | 3.73 | 4270 | 522 | 0.16193 | 1
甲苯 | 7 | 30 | CoFe₂O₄/MoS₂/PMS湿式洗涤塔系统，含30 ppm甲苯气体、2 g/L PMS、0.1 g/L催化剂（CF/MS-8） | 94.82 | 1 | 0 | 0 | 0 | 0 | 0 | 0 | 0 | 1 | 0 | 1 | 0 | 0 | 0 | 0 | 0 | 0 | 0 | 0 | 0 | 0 | 3.73 | 4270 | 522 | 0.16193 | 1
甲苯 | 7 | 30 | CoFe₂O₄/MoS₂/PMS湿式洗涤塔系统，含30 ppm甲苯气体、2 g/L PMS、0.1 g/L催化剂（CF/MS-6） | 94.43 | 1 | 0 | 0 | 0 | 0 | 0 | 0 | 0 | 1 | 0 | 1 | 0 | 0 | 0 | 0 | 0 | 0 | 0 | 0 | 0 | 0 | 3.73 | 4270 | 522 | 0.16193 | 1
甲苯 | 7 | 30 | CoFe₂O₄/MoS₂/PMS湿式洗涤塔系统，含30 ppm甲苯气体、2 g/L PMS、0.1 g/L催化剂（CF/MS-3） | 73.22 | 1 | 0 | 0 | 0 | 0 | 0 | 0 | 0 | 1 | 0 | 1 | 0 | 0 | 0 | 0 | 0 | 0 | 0 | 0 | 0 | 0 | 3.73 | 4270 | 522 | 0.16193 | 1
甲苯 | 7 | 30 | CoFe₂O₄/MoS₂/PMS湿式洗涤塔系统，含30 ppm甲苯气体、2 g/L PMS、0.1 g/L催化剂（CF） | 81.3 | 1 | 0 | 0 | 0 | 0 | 0 | 0 | 0 | 1 | 0 | 1 | 0 | 0 | 0 | 0 | 0 | 0 | 0 | 0 | 0 | 0 | 3.73 | 4270 | 522 | 0.16193 | 1
甲苯 | 7 | 30 | CoFe₂O₄/MoS₂/PMS湿式洗涤塔系统，含30 ppm甲苯气体、2 g/L PMS、0.1 g/L催化剂（MS） | 34.7 | 1 | 0 | 0 | 0 | 0 | 0 | 0 | 0 | 1 | 0 | 1 | 0 | 0 | 0 | 0 | 0 | 0 | 0 | 0 | 0 | 0 | 3.73 | 4270 | 522 | 0.16193 | 1
甲苯 | 7 | 30 | CoFe₂O₄/MoS₂/PMS湿式洗涤塔系统，含30 ppm甲苯气体、2 g/L PMS、0.1 g/L催化剂（CF/MS-13），连续反应8 h | 90 | 1 | 0 | 0 | 0 | 0 | 0 | 0 | 0 | 1 | 0 | 1 | 0 | 0 | 0 | 0 | 0 | 0 | 0 | 0 | 0 | 0 | 3.73 | 4270 | 522 | 0.16193 | 1
甲苯 | 7 | 30 | CoFe₂O₄/MoS₂/PMS湿式洗涤塔系统，含30 ppm甲苯气体、2 g/L PMS，催化剂投加量0.05 g/L | 95 | 1 | 0 | 0 | 0 | 0 | 0 | 0 | 0 | 1 | 0 | 1 | 0 | 0 | 0 | 0 | 0 | 0 | 0 | 0 | 0 | 0 | 3.73 | 4270 | 522 | 0.16193 | 1
甲苯 | 7 | 30 | CoFe₂O₄/MoS₂/PMS湿式洗涤塔系统，含30 ppm甲苯气体、2 g/L PMS，催化剂投加量0.1 g/L | 95 | 1 | 0 | 0 | 0 | 0 | 0 | 0 | 0 | 1 | 0 | 1 | 0 | 0 | 0 | 0 | 0 | 0 | 0 | 0 | 0 | 0 | 3.73 | 4270 | 522 | 0.16193 | 1
甲苯 | 7 | 30 | CoFe₂O₄/MoS₂/PMS湿式洗涤塔系统，含30 ppm甲苯气体、2 g/L PMS，催化剂投加量0.15 g/L | 95 | 1 | 0 | 0 | 0 | 0 | 0 | 0 | 0 | 1 | 0 | 1 | 0 | 0 | 0 | 0 | 0 | 0 | 0 | 0 | 0 | 0 | 3.73 | 4270 | 522 | 0.16193 | 1
甲苯 | 7 | 30 | CoFe₂O₄/MoS₂/PMS湿式洗涤塔系统，含30 ppm甲苯气体、2 g/L PMS，催化剂投加量0.2 g/L | 95 | 1 | 0 | 0 | 0 | 0 | 0 | 0 | 0 | 1 | 0 | 1 | 0 | 0 | 0 | 0 | 0 | 0 | 0 | 0 | 0 | 0 | 3.73 | 4270 | 522 | 0.16193 | 1
甲苯 | 3 | 30 | CoFe₂O₄/MoS₂/PMS湿式洗涤塔系统，含30 ppm甲苯气体、2 g/L PMS、0.1 g/L催化剂（CF/MS-13） | 20.63 | 1 | 0 | 0 | 0 | 0 | 0 | 0 | 0 | 1 | 0 | 1 | 0 | 0 | 0 | 0 | 0 | 0 | 0 | 0 | 0 | 0 | 3.73 | 4270 | 522 | 0.16193 | 1
甲苯 | 11 | 30 | CoFe₂O₄/MoS₂/PMS湿式洗涤塔系统，含30 ppm甲苯气体、2 g/L PMS、0.1 g/L催化剂（CF/MS-13） | 39.53 | 1 | 0 | 0 | 0 | 0 | 0 | 0 | 0 | 1 | 0 | 1 | 0 | 0 | 0 | 0 | 0 | 0 | 0 | 0 | 0 | 0 | 3.73 | 4270 | 522 | 0.16193 | 1
乙酸乙酯 | 3 | 25 | UV/过一硫酸盐 (PMS) | 98 | 1 | 0 | 0 | 0 | 1 | 0 | 0 | 0 | 0 | 0 | 0 | 0 | 0 | 0 | 0 | 0 | 0 | 0 | 0 | 0 | 0 | 3.73 | 4270 | 522 | 0.032823 | 2
邻氯甲苯 | 2 | 30 | UV/过硫酸盐 (PDS) | 94 | 0 | 1 | 0 | 0 | 1 | 0 | 1 | 0 | 0 | 0 | 0 | 0 | 0 | 0 | 0 | 0 | 0 | 0 | 0 | 0 | 0 | 3.73 | 4270 | 522 | 0.0010941 | 2
对二甲苯 | 3.2 | 60 | 热/过硫酸盐 (PDS) | 79 | 0 | 1 | 0 | 0 | 0 | 0 | 1 | 0 | 0 | 0 | 0 | 0 | 0 | 0 | 0 | 0 | 0 | 0 | 0 | 0 | 0 | 3.73 | 4270 | 522 | 0.0054705 | 1
BTEX | 10 | 60 | Fe²⁺/柠檬酸/过硫酸盐 (PDS) | 50 | 0 | 1 | 0 | 0 | 0 | 0 | 1 | 1 | 0 | 0 | 0 | 0 | 0 | 1 | 0 | 0 | 0 | 0 | 0 | 0 | 0 | 3.73 | 4270 | 522 | 0.0010941 | 1
甲苯 | 4.6 | 25 | UV/过硫酸盐/高锰酸钾 (UV/PDS/KMnO₄) | 90 | 0 | 1 | 0 | 0 | 1 | 0 | 1 | 0 | 0 | 0 | 0 | 0 | 0 | 0 | 0 | 0 | 0 | 0 | 0 | 0 | 0 | 3.73 | 4270 | 522 | 0.16193 | 2
甲苯 | 7 | 25 | 连续流微泡反应器/过一硫酸盐 (CFS/PMS) | 95 | 1 | 0 | 0 | 0 | 0 | 0 | 0 | 0 | 0 | 0 | 0 | 0 | 0 | 0 | 0 | 0 | 0 | 0 | 0 | 0 | 0 | 3.73 | 4270 | 522 | 0.16193 | 1
苯乙烯 | 7 | 25 | 连续流微泡反应器/过一硫酸盐 (CFS/PMS) | 95 | 1 | 0 | 0 | 0 | 0 | 0 | 0 | 0 | 0 | 0 | 0 | 0 | 0 | 0 | 0 | 0 | 0 | 0 | 0 | 0 | 0 | 3.73 | 4270 | 522 | 0.073304 | 1
氯苯 | 7 | 25 | 连续流微泡反应器/过一硫酸盐 (CFS/PMS) | 95 | 1 | 0 | 0 | 0 | 0 | 0 | 0 | 0 | 0 | 0 | 0 | 0 | 0 | 0 | 0 | 0 | 0 | 0 | 0 | 0 | 0 | 3.73 | 4270 | 522 | 0.028446 | 1
苯 | 7 | 25 | 连续流微泡反应器/过一硫酸盐 (CFS/PMS) | 95 | 1 | 0 | 0 | 0 | 0 | 0 | 0 | 0 | 0 | 0 | 0 | 0 | 0 | 0 | 0 | 0 | 0 | 0 | 0 | 0 | 0 | 3.73 | 4270 | 522 | 0.09628 | 1
甲苯 | 5 | 70 | MIL-101(Fe, Cu)/过硫酸盐 (PDS) | 79 | 0 | 1 | 0 | 0 | 0 | 0 | 1 | 0 | 0 | 0 | 0 | 0 | 0 | 0 | 0 | 0 | 0 | 0 | 0 | 0 | 0 | 3.73 | 4270 | 522 | 0.16193 | 1
甲苯 | 7 | 30 | CoFe₂O₄/MoS₂/过一硫酸盐 (PMS) | 98 | 1 | 0 | 0 | 0 | 0 | 0 | 0 | 0 | 1 | 0 | 1 | 0 | 0 | 0 | 0 | 0 | 0 | 0 | 0 | 0 | 0 | 3.73 | 4270 | 522 | 0.16193 | 1
芳香族VOCs | 7 | 25 | MoS₂/Fe³⁺/过一硫酸盐 (PMS) | 90 | 1 | 0 | 0 | 0 | 0 | 0 | 0 | 1 | 1 | 0 | 0 | 0 | 0 | 0 | 0 | 0 | 0 | 0 | 0 | 0 | 0 | 3.73 | 4270 | 522 | 0.0010941 | 1
氯苯 | 9 | 25 | CoS/多孔石墨化碳/过一硫酸盐 (CoS/PGC/PMS) | 90 | 1 | 0 | 0 | 0 | 0 | 0 | 0 | 0 | 0 | 0 | 0 | 0 | 0 | 0 | 0 | 0 | 0 | 0 | 0 | 0 | 0 | 3.73 | 4270 | 522 | 0.028446 | 1
二甲苯 | 7 | 25 | 放电电压22 kV | 69.05 | 0 | 0 | 0 | 0 | 0 | 0 | 0 | 0 | 0 | 0 | 0 | 0 | 0 | 0 | 0 | 0 | 0 | 0 | 0 | 1 | 0 | 3.73 | 4270 | 522 | 0.085339 | 0
二甲苯 | 7 | 25 | 气体流速0.2 m/s | 90 | 0 | 0 | 0 | 0 | 0 | 0 | 0 | 0 | 0 | 0 | 0 | 0 | 0 | 0 | 0 | 0 | 0 | 0 | 0 | 0 | 0 | 3.73 | 4270 | 522 | 0.085339 | 0
苯 | 7 | 25 | 气体流速1.0 m/s | 72 | 0 | 0 | 0 | 0 | 0 | 0 | 0 | 0 | 0 | 0 | 0 | 0 | 0 | 0 | 0 | 0 | 0 | 0 | 0 | 0 | 0 | 3.73 | 4270 | 522 | 0.09628 | 0
甲苯 | 7 | 25 | 气体流速1.0 m/s | 54 | 0 | 0 | 0 | 0 | 0 | 0 | 0 | 0 | 0 | 0 | 0 | 0 | 0 | 0 | 0 | 0 | 0 | 0 | 0 | 0 | 0 | 3.73 | 4270 | 522 | 0.16193 | 0
二甲苯 | 7 | 25 | 气体流速1.0 m/s | 62 | 0 | 0 | 0 | 0 | 0 | 0 | 0 | 0 | 0 | 0 | 0 | 0 | 0 | 0 | 0 | 0 | 0 | 0 | 0 | 0 | 0 | 3.73 | 4270 | 522 | 0.085339 | 0
二甲苯 | 7 | 25 | 初始浓度180 mg/m³ | 82 | 0 | 0 | 0 | 0 | 0 | 0 | 0 | 0 | 0 | 0 | 0 | 0 | 0 | 0 | 0 | 0 | 0 | 0 | 0 | 0 | 0 | 3.73 | 4270 | 522 | 0.085339 | 0
二甲苯 | 7 | 25 | 放电距离20 mm | 80 | 0 | 0 | 0 | 0 | 0 | 0 | 0 | 0 | 0 | 0 | 0 | 0 | 0 | 0 | 0 | 0 | 0 | 0 | 0 | 1 | 0 | 3.73 | 4270 | 522 | 0.085339 | 0
苯 | 7 | 25 | 放电距离30 mm | 60 | 0 | 0 | 0 | 0 | 0 | 0 | 0 | 0 | 0 | 0 | 0 | 0 | 0 | 0 | 0 | 0 | 0 | 0 | 0 | 1 | 0 | 3.73 | 4270 | 522 | 0.09628 | 0
甲苯 | 7 | 25 | 放电距离30 mm | 54 | 0 | 0 | 0 | 0 | 0 | 0 | 0 | 0 | 0 | 0 | 0 | 0 | 0 | 0 | 0 | 0 | 0 | 0 | 0 | 1 | 0 | 3.73 | 4270 | 522 | 0.16193 | 0
二甲苯 | 7 | 25 | 放电距离30 mm | 70 | 0 | 0 | 0 | 0 | 0 | 0 | 0 | 0 | 0 | 0 | 0 | 0 | 0 | 0 | 0 | 0 | 0 | 0 | 0 | 1 | 0 | 3.73 | 4270 | 522 | 0.085339 | 0
苯 | 7 | 25 | 液体流速20 mL/min | 71 | 0 | 0 | 0 | 0 | 0 | 0 | 0 | 0 | 0 | 0 | 0 | 0 | 0 | 0 | 0 | 0 | 0 | 0 | 0 | 0 | 0 | 3.73 | 4270 | 522 | 0.09628 | 0
甲苯 | 7 | 25 | 液体流速20 mL/min | 63 | 0 | 0 | 0 | 0 | 0 | 0 | 0 | 0 | 0 | 0 | 0 | 0 | 0 | 0 | 0 | 0 | 0 | 0 | 0 | 0 | 0 | 3.73 | 4270 | 522 | 0.16193 | 0
二甲苯 | 7 | 25 | 液体流速20 mL/min | 76 | 0 | 0 | 0 | 0 | 0 | 0 | 0 | 0 | 0 | 0 | 0 | 0 | 0 | 0 | 0 | 0 | 0 | 0 | 0 | 0 | 0 | 3.73 | 4270 | 522 | 0.085339 | 0
苯 | 7 | 25 | 液体流速30 mL/min | 78 | 0 | 0 | 0 | 0 | 0 | 0 | 0 | 0 | 0 | 0 | 0 | 0 | 0 | 0 | 0 | 0 | 0 | 0 | 0 | 0 | 0 | 3.73 | 4270 | 522 | 0.09628 | 0
甲苯 | 7 | 25 | 液体流速30 mL/min | 69 | 0 | 0 | 0 | 0 | 0 | 0 | 0 | 0 | 0 | 0 | 0 | 0 | 0 | 0 | 0 | 0 | 0 | 0 | 0 | 0 | 0 | 3.73 | 4270 | 522 | 0.16193 | 0
二甲苯 | 7 | 25 | 液体流速30 mL/min | 83 | 0 | 0 | 0 | 0 | 0 | 0 | 0 | 0 | 0 | 0 | 0 | 0 | 0 | 0 | 0 | 0 | 0 | 0 | 0 | 0 | 0 | 3.73 | 4270 | 522 | 0.085339 | 0
苯 | 7 | 25 | 液体流速40 mL/min | 72 | 0 | 0 | 0 | 0 | 0 | 0 | 0 | 0 | 0 | 0 | 0 | 0 | 0 | 0 | 0 | 0 | 0 | 0 | 0 | 0 | 0 | 3.73 | 4270 | 522 | 0.09628 | 0
甲苯 | 7 | 25 | 液体流速40 mL/min | 66 | 0 | 0 | 0 | 0 | 0 | 0 | 0 | 0 | 0 | 0 | 0 | 0 | 0 | 0 | 0 | 0 | 0 | 0 | 0 | 0 | 0 | 3.73 | 4270 | 522 | 0.16193 | 0
二甲苯 | 7 | 25 | 液体流速40 mL/min | 80 | 0 | 0 | 0 | 0 | 0 | 0 | 0 | 0 | 0 | 0 | 0 | 0 | 0 | 0 | 0 | 0 | 0 | 0 | 0 | 0 | 0 | 3.73 | 4270 | 522 | 0.085339 | 0
苯 | 7 | 25 | 正向进气 (电压12 kV) | 32 | 0 | 0 | 0 | 0 | 0 | 0 | 0 | 0 | 0 | 0 | 0 | 0 | 0 | 0 | 0 | 0 | 0 | 0 | 0 | 0 | 0 | 3.73 | 4270 | 522 | 0.09628 | 0
苯 | 7 | 25 | 反向进气 (电压12 kV) | 34 | 0 | 0 | 0 | 0 | 0 | 0 | 0 | 0 | 0 | 0 | 0 | 0 | 0 | 0 | 0 | 0 | 0 | 0 | 0 | 0 | 0 | 3.73 | 4270 | 522 | 0.09628 | 0
苯 | 7 | 25 | 正向进气 (电压20 kV) | 72 | 0 | 0 | 0 | 0 | 0 | 0 | 0 | 0 | 0 | 0 | 0 | 0 | 0 | 0 | 0 | 0 | 0 | 0 | 0 | 0 | 0 | 3.73 | 4270 | 522 | 0.09628 | 0
苯 | 7 | 25 | 反向进气 (电压20 kV) | 74 | 0 | 0 | 0 | 0 | 0 | 0 | 0 | 0 | 0 | 0 | 0 | 0 | 0 | 0 | 0 | 0 | 0 | 0 | 0 | 0 | 0 | 3.73 | 4270 | 522 | 0.09628 | 0
甲苯 | 7 | 25 | 正向进气 (电压12 kV) | 38 | 0 | 0 | 0 | 0 | 0 | 0 | 0 | 0 | 0 | 0 | 0 | 0 | 0 | 0 | 0 | 0 | 0 | 0 | 0 | 0 | 0 | 3.73 | 4270 | 522 | 0.16193 | 0
甲苯 | 7 | 25 | 反向进气 (电压12 kV) | 41 | 0 | 0 | 0 | 0 | 0 | 0 | 0 | 0 | 0 | 0 | 0 | 0 | 0 | 0 | 0 | 0 | 0 | 0 | 0 | 0 | 0 | 3.73 | 4270 | 522 | 0.16193 | 0
甲苯 | 7 | 25 | 正向进气 (电压20 kV) | 62 | 0 | 0 | 0 | 0 | 0 | 0 | 0 | 0 | 0 | 0 | 0 | 0 | 0 | 0 | 0 | 0 | 0 | 0 | 0 | 0 | 0 | 3.73 | 4270 | 522 | 0.16193 | 0
甲苯 | 7 | 25 | 反向进气 (电压20 kV) | 64 | 0 | 0 | 0 | 0 | 0 | 0 | 0 | 0 | 0 | 0 | 0 | 0 | 0 | 0 | 0 | 0 | 0 | 0 | 0 | 0 | 0 | 3.73 | 4270 | 522 | 0.16193 | 0
二甲苯 | 7 | 25 | 正向进气 (电压12 kV) | 45 | 0 | 0 | 0 | 0 | 0 | 0 | 0 | 0 | 0 | 0 | 0 | 0 | 0 | 0 | 0 | 0 | 0 | 0 | 0 | 0 | 0 | 3.73 | 4270 | 522 | 0.085339 | 0
二甲苯 | 7 | 25 | 反向进气 (电压12 kV) | 48 | 0 | 0 | 0 | 0 | 0 | 0 | 0 | 0 | 0 | 0 | 0 | 0 | 0 | 0 | 0 | 0 | 0 | 0 | 0 | 0 | 0 | 3.73 | 4270 | 522 | 0.085339 | 0
二甲苯 | 7 | 25 | 正向进气 (电压20 kV) | 69 | 0 | 0 | 0 | 0 | 0 | 0 | 0 | 0 | 0 | 0 | 0 | 0 | 0 | 0 | 0 | 0 | 0 | 0 | 0 | 0 | 0 | 3.73 | 4270 | 522 | 0.085339 | 0
二甲苯 | 7 | 25 | 反向进气 (电压20 kV) | 72 | 0 | 0 | 0 | 0 | 0 | 0 | 0 | 0 | 0 | 0 | 0 | 0 | 0 | 0 | 0 | 0 | 0 | 0 | 0 | 0 | 0 | 3.73 | 4270 | 522 | 0.085339 | 0
苯 | 3 | 25 | 芬顿试剂 (Fe²⁺ 2.0 g/L, H₂O₂ 6 mL/L, pH 3) + 放电电压12 kV | 52 | 0 | 0 | 1 | 1 | 0 | 0 | 0 | 1 | 0 | 0 | 0 | 0 | 0 | 0 | 0 | 0 | 0 | 0 | 0 | 1 | 0 | 3.73 | 4270 | 522 | 0.09628 | 2
苯 | 3 | 25 | 芬顿试剂 (Fe²⁺ 2.0 g/L, H₂O₂ 6 mL/L, pH 3) + 放电电压20 kV | 86 | 0 | 0 | 1 | 1 | 0 | 0 | 0 | 1 | 0 | 0 | 0 | 0 | 0 | 0 | 0 | 0 | 0 | 0 | 0 | 1 | 0 | 3.73 | 4270 | 522 | 0.09628 | 2
甲苯 | 3 | 25 | 芬顿试剂 (Fe²⁺ 2.0 g/L, H₂O₂ 6 mL/L, pH 3) + 放电电压12 kV | 54 | 0 | 0 | 1 | 1 | 0 | 0 | 0 | 1 | 0 | 0 | 0 | 0 | 0 | 0 | 0 | 0 | 0 | 0 | 0 | 1 | 0 | 3.73 | 4270 | 522 | 0.16193 | 2
甲苯 | 3 | 25 | 芬顿试剂 (Fe²⁺ 2.0 g/L, H₂O₂ 6 mL/L, pH 3) + 放电电压20 kV | 82 | 0 | 0 | 1 | 1 | 0 | 0 | 0 | 1 | 0 | 0 | 0 | 0 | 0 | 0 | 0 | 0 | 0 | 0 | 0 | 1 | 0 | 3.73 | 4270 | 522 | 0.16193 | 2
二甲苯 | 3 | 25 | 芬顿试剂 (Fe²⁺ 2.0 g/L, H₂O₂ 6 mL/L, pH 3) + 放电电压12 kV | 60 | 0 | 0 | 1 | 1 | 0 | 0 | 0 | 1 | 0 | 0 | 0 | 0 | 0 | 0 | 0 | 0 | 0 | 0 | 0 | 1 | 0 | 3.73 | 4270 | 522 | 0.085339 | 2
二甲苯 | 3 | 25 | 芬顿试剂 (Fe²⁺ 2.0 g/L, H₂O₂ 6 mL/L, pH 3) + 放电电压20 kV | 85 | 0 | 0 | 1 | 1 | 0 | 0 | 0 | 1 | 0 | 0 | 0 | 0 | 0 | 0 | 0 | 0 | 0 | 0 | 0 | 1 | 0 | 3.73 | 4270 | 522 | 0.085339 | 2
苯 | 3 | 25 | 芬顿试剂 (H₂O₂ 6 mL/L, pH 3) + Fe²⁺浓度0.5 g/L | 78 | 0 | 0 | 1 | 1 | 0 | 0 | 0 | 1 | 0 | 0 | 0 | 0 | 0 | 0 | 0 | 0 | 0 | 0 | 0 | 0 | 0 | 3.73 | 4270 | 522 | 0.09628 | 2
苯 | 3 | 25 | 芬顿试剂 (H₂O₂ 6 mL/L, pH 3) + Fe²⁺浓度2.0 g/L | 86 | 0 | 0 | 1 | 1 | 0 | 0 | 0 | 1 | 0 | 0 | 0 | 0 | 0 | 0 | 0 | 0 | 0 | 0 | 0 | 0 | 0 | 3.73 | 4270 | 522 | 0.09628 | 2
苯 | 3 | 25 | 芬顿试剂 (H₂O₂ 6 mL/L, pH 3) + Fe²⁺浓度2.5 g/L | 83 | 0 | 0 | 1 | 1 | 0 | 0 | 0 | 1 | 0 | 0 | 0 | 0 | 0 | 0 | 0 | 0 | 0 | 0 | 0 | 0 | 0 | 3.73 | 4270 | 522 | 0.09628 | 2
甲苯 | 3 | 25 | 芬顿试剂 (H₂O₂ 6 mL/L, pH 3) + Fe²⁺浓度0.5 g/L | 72 | 0 | 0 | 1 | 1 | 0 | 0 | 0 | 1 | 0 | 0 | 0 | 0 | 0 | 0 | 0 | 0 | 0 | 0 | 0 | 0 | 0 | 3.73 | 4270 | 522 | 0.16193 | 2
甲苯 | 3 | 25 | 芬顿试剂 (H₂O₂ 6 mL/L, pH 3) + Fe²⁺浓度2.0 g/L | 82 | 0 | 0 | 1 | 1 | 0 | 0 | 0 | 1 | 0 | 0 | 0 | 0 | 0 | 0 | 0 | 0 | 0 | 0 | 0 | 0 | 0 | 3.73 | 4270 | 522 | 0.16193 | 2
甲苯 | 3 | 25 | 芬顿试剂 (H₂O₂ 6 mL/L, pH 3) + Fe²⁺浓度2.5 g/L | 79 | 0 | 0 | 1 | 1 | 0 | 0 | 0 | 1 | 0 | 0 | 0 | 0 | 0 | 0 | 0 | 0 | 0 | 0 | 0 | 0 | 0 | 3.73 | 4270 | 522 | 0.16193 | 2
二甲苯 | 3 | 25 | 芬顿试剂 (H₂O₂ 6 mL/L, pH 3) + Fe²⁺浓度0.5 g/L | 76 | 0 | 0 | 1 | 1 | 0 | 0 | 0 | 1 | 0 | 0 | 0 | 0 | 0 | 0 | 0 | 0 | 0 | 0 | 0 | 0 | 0 | 3.73 | 4270 | 522 | 0.085339 | 2
二甲苯 | 3 | 25 | 芬顿试剂 (H₂O₂ 6 mL/L, pH 3) + Fe²⁺浓度2.0 g/L | 85 | 0 | 0 | 1 | 1 | 0 | 0 | 0 | 1 | 0 | 0 | 0 | 0 | 0 | 0 | 0 | 0 | 0 | 0 | 0 | 0 | 0 | 3.73 | 4270 | 522 | 0.085339 | 2
二甲苯 | 3 | 25 | 芬顿试剂 (H₂O₂ 6 mL/L, pH 3) + Fe²⁺浓度2.5 g/L | 83 | 0 | 0 | 1 | 1 | 0 | 0 | 0 | 1 | 0 | 0 | 0 | 0 | 0 | 0 | 0 | 0 | 0 | 0 | 0 | 0 | 0 | 3.73 | 4270 | 522 | 0.085339 | 2
苯 | 3 | 25 | 芬顿试剂 (Fe²⁺ 2.0 g/L, pH 3) + H₂O₂浓度0 mL/L | 78 | 0 | 0 | 1 | 1 | 0 | 0 | 0 | 1 | 0 | 0 | 0 | 0 | 0 | 0 | 0 | 0 | 0 | 0 | 0 | 0 | 0 | 3.73 | 4270 | 522 | 0.09628 | 2
苯 | 3 | 25 | 芬顿试剂 (Fe²⁺ 2.0 g/L, pH 3) + H₂O₂浓度8 mL/L | 92 | 0 | 0 | 1 | 1 | 0 | 0 | 0 | 1 | 0 | 0 | 0 | 0 | 0 | 0 | 0 | 0 | 0 | 0 | 0 | 0 | 0 | 3.73 | 4270 | 522 | 0.09628 | 2
甲苯 | 3 | 25 | 芬顿试剂 (Fe²⁺ 2.0 g/L, pH 3) + H₂O₂浓度0 mL/L | 72 | 0 | 0 | 1 | 1 | 0 | 0 | 0 | 1 | 0 | 0 | 0 | 0 | 0 | 0 | 0 | 0 | 0 | 0 | 0 | 0 | 0 | 3.73 | 4270 | 522 | 0.16193 | 2
甲苯 | 3 | 25 | 芬顿试剂 (Fe²⁺ 2.0 g/L, pH 3) + H₂O₂浓度8 mL/L | 89 | 0 | 0 | 1 | 1 | 0 | 0 | 0 | 1 | 0 | 0 | 0 | 0 | 0 | 0 | 0 | 0 | 0 | 0 | 0 | 0 | 0 | 3.73 | 4270 | 522 | 0.16193 | 2
二甲苯 | 3 | 25 | 芬顿试剂 (Fe²⁺ 2.0 g/L, pH 3) + H₂O₂浓度0 mL/L | 76 | 0 | 0 | 1 | 1 | 0 | 0 | 0 | 1 | 0 | 0 | 0 | 0 | 0 | 0 | 0 | 0 | 0 | 0 | 0 | 0 | 0 | 3.73 | 4270 | 522 | 0.085339 | 2
二甲苯 | 3 | 25 | 芬顿试剂 (Fe²⁺ 2.0 g/L, pH 3) + H₂O₂浓度8 mL/L | 92 | 0 | 0 | 1 | 1 | 0 | 0 | 0 | 1 | 0 | 0 | 0 | 0 | 0 | 0 | 0 | 0 | 0 | 0 | 0 | 0 | 0 | 3.73 | 4270 | 522 | 0.085339 | 2
苯 | 2 | 25 | 芬顿试剂 (Fe²⁺ 2.0 g/L, H₂O₂ 6 mL/L) + pH 2 | 77 | 0 | 0 | 1 | 1 | 0 | 0 | 0 | 1 | 0 | 0 | 0 | 0 | 0 | 0 | 0 | 0 | 0 | 0 | 0 | 0 | 0 | 3.73 | 4270 | 522 | 0.09628 | 2
苯 | 3 | 25 | 芬顿试剂 (Fe²⁺ 2.0 g/L, H₂O₂ 6 mL/L) + pH 3 | 86 | 0 | 0 | 1 | 1 | 0 | 0 | 0 | 1 | 0 | 0 | 0 | 0 | 0 | 0 | 0 | 0 | 0 | 0 | 0 | 0 | 0 | 3.73 | 4270 | 522 | 0.09628 | 2
苯 | 6 | 25 | 芬顿试剂 (Fe²⁺ 2.0 g/L, H₂O₂ 6 mL/L) + pH 6 | 70 | 0 | 0 | 1 | 1 | 0 | 0 | 0 | 1 | 0 | 0 | 0 | 0 | 0 | 0 | 0 | 0 | 0 | 0 | 0 | 0 | 0 | 3.73 | 4270 | 522 | 0.09628 | 2
甲苯 | 2 | 25 | 芬顿试剂 (Fe²⁺ 2.0 g/L, H₂O₂ 6 mL/L) + pH 2 | 72 | 0 | 0 | 1 | 1 | 0 | 0 | 0 | 1 | 0 | 0 | 0 | 0 | 0 | 0 | 0 | 0 | 0 | 0 | 0 | 0 | 0 | 3.73 | 4270 | 522 | 0.16193 | 2
甲苯 | 3 | 25 | 芬顿试剂 (Fe²⁺ 2.0 g/L, H₂O₂ 6 mL/L) + pH 3 | 82 | 0 | 0 | 1 | 1 | 0 | 0 | 0 | 1 | 0 | 0 | 0 | 0 | 0 | 0 | 0 | 0 | 0 | 0 | 0 | 0 | 0 | 3.73 | 4270 | 522 | 0.16193 | 2
甲苯 | 6 | 25 | 芬顿试剂 (Fe²⁺ 2.0 g/L, H₂O₂ 6 mL/L) + pH 6 | 66 | 0 | 0 | 1 | 1 | 0 | 0 | 0 | 1 | 0 | 0 | 0 | 0 | 0 | 0 | 0 | 0 | 0 | 0 | 0 | 0 | 0 | 3.73 | 4270 | 522 | 0.16193 | 2
二甲苯 | 2 | 25 | 芬顿试剂 (Fe²⁺ 2.0 g/L, H₂O₂ 6 mL/L) + pH 2 | 78 | 0 | 0 | 1 | 1 | 0 | 0 | 0 | 1 | 0 | 0 | 0 | 0 | 0 | 0 | 0 | 0 | 0 | 0 | 0 | 0 | 0 | 3.73 | 4270 | 522 | 0.085339 | 2
二甲苯 | 3 | 25 | 芬顿试剂 (Fe²⁺ 2.0 g/L, H₂O₂ 6 mL/L) + pH 3 | 85 | 0 | 0 | 1 | 1 | 0 | 0 | 0 | 1 | 0 | 0 | 0 | 0 | 0 | 0 | 0 | 0 | 0 | 0 | 0 | 0 | 0 | 3.73 | 4270 | 522 | 0.085339 | 2
二甲苯 | 6 | 25 | 芬顿试剂 (Fe²⁺ 2.0 g/L, H₂O₂ 6 mL/L) + pH 6 | 72 | 0 | 0 | 1 | 1 | 0 | 0 | 0 | 1 | 0 | 0 | 0 | 0 | 0 | 0 | 0 | 0 | 0 | 0 | 0 | 0 | 0 | 3.73 | 4270 | 522 | 0.085339 | 2
苯 | 7 | 25 | 过硫酸盐缓释颗粒 (PS/石蜡质量比3/1) + 100 mg/L Fe²⁺, 流速0.4 mL/min, 第1-3天 | 85.1 | 0 | 0 | 0 | 0 | 0 | 0 | 1 | 1 | 0 | 0 | 0 | 0 | 0 | 0 | 0 | 0 | 0 | 0 | 0 | 0 | 0 | 3.73 | 4270 | 522 | 0.09628 | 0
甲苯 | 7 | 25 | 过硫酸盐缓释颗粒 (PS/石蜡质量比3/1) + 100 mg/L Fe²⁺, 流速0.4 mL/min, 第1-3天 | 85.1 | 0 | 0 | 0 | 0 | 0 | 0 | 1 | 1 | 0 | 0 | 0 | 0 | 0 | 0 | 0 | 0 | 0 | 0 | 0 | 0 | 0 | 3.73 | 4270 | 522 | 0.16193 | 0
乙苯 | 7 | 25 | 过硫酸盐缓释颗粒 (PS/石蜡质量比3/1) + 100 mg/L Fe²⁺, 流速0.4 mL/min, 第1-3天 | 85.1 | 0 | 0 | 0 | 0 | 0 | 0 | 1 | 1 | 0 | 0 | 0 | 0 | 0 | 0 | 0 | 0 | 0 | 0 | 0 | 0 | 0 | 3.73 | 4270 | 522 | 0.026258 | 0
对二甲苯 | 7 | 25 | 过硫酸盐缓释颗粒 (PS/石蜡质量比3/1) + 100 mg/L Fe²⁺, 流速0.4 mL/min, 第1-3天 | 85.1 | 0 | 0 | 0 | 0 | 0 | 0 | 1 | 1 | 0 | 0 | 0 | 0 | 0 | 0 | 0 | 0 | 0 | 0 | 0 | 0 | 0 | 3.73 | 4270 | 522 | 0.0054705 | 0
苯 | 7 | 25 | 过硫酸盐缓释颗粒 (PS/石蜡质量比3/1) + 100 mg/L Fe²⁺, 流速0.4 mL/min, 第4-7天 | 76.5 | 0 | 0 | 0 | 0 | 0 | 0 | 1 | 1 | 0 | 0 | 0 | 0 | 0 | 0 | 0 | 0 | 0 | 0 | 0 | 0 | 0 | 3.73 | 4270 | 522 | 0.09628 | 0
甲苯 | 7 | 25 | 过硫酸盐缓释颗粒 (PS/石蜡质量比3/1) + 100 mg/L Fe²⁺, 流速0.4 mL/min, 第4-7天 | 76.5 | 0 | 0 | 0 | 0 | 0 | 0 | 1 | 1 | 0 | 0 | 0 | 0 | 0 | 0 | 0 | 0 | 0 | 0 | 0 | 0 | 0 | 3.73 | 4270 | 522 | 0.16193 | 0
乙苯 | 7 | 25 | 过硫酸盐缓释颗粒 (PS/石蜡质量比3/1) + 100 mg/L Fe²⁺, 流速0.4 mL/min, 第4-7天 | 76.5 | 0 | 0 | 0 | 0 | 0 | 0 | 1 | 1 | 0 | 0 | 0 | 0 | 0 | 0 | 0 | 0 | 0 | 0 | 0 | 0 | 0 | 3.73 | 4270 | 522 | 0.026258 | 0
对二甲苯 | 7 | 25 | 过硫酸盐缓释颗粒 (PS/石蜡质量比3/1) + 100 mg/L Fe²⁺, 流速0.4 mL/min, 第4-7天 | 76.5 | 0 | 0 | 0 | 0 | 0 | 0 | 1 | 1 | 0 | 0 | 0 | 0 | 0 | 0 | 0 | 0 | 0 | 0 | 0 | 0 | 0 | 3.73 | 4270 | 522 | 0.0054705 | 0
乙酸乙酯 | 6 | 250 | Ag/HAP-BpH-6催化剂 | 10.1 | 0 | 0 | 0 | 0 | 0 | 0 | 0 | 0 | 0 | 0 | 0 | 0 | 0 | 0 | 0 | 0 | 0 | 0 | 0 | 0 | 0 | 3.73 | 4270 | 522 | 0.032823 | 0
乙酸乙酯 | 8 | 250 | Ag/HAP-BpH-8催化剂 | 43.5 | 0 | 0 | 0 | 0 | 0 | 0 | 0 | 0 | 0 | 0 | 0 | 0 | 0 | 0 | 0 | 0 | 0 | 0 | 0 | 0 | 0 | 3.73 | 4270 | 522 | 0.032823 | 0
乙酸乙酯 | 10 | 250 | Ag/HAP-BpH-10催化剂 | 12.1 | 0 | 0 | 0 | 0 | 0 | 0 | 0 | 0 | 0 | 0 | 0 | 0 | 0 | 0 | 0 | 0 | 0 | 0 | 0 | 0 | 0 | 3.73 | 4270 | 522 | 0.032823 | 0
乙酸乙酯 | 11 | 250 | Ag/HAP-BpH-11催化剂 | 33.7 | 0 | 0 | 0 | 0 | 0 | 0 | 0 | 0 | 0 | 0 | 0 | 0 | 0 | 0 | 0 | 0 | 0 | 0 | 0 | 0 | 0 | 3.73 | 4270 | 522 | 0.032823 | 0
乙酸乙酯 | 6 | 335 | Ag/HAP-BpH-6催化剂 | 100 | 0 | 0 | 0 | 0 | 0 | 0 | 0 | 0 | 0 | 0 | 0 | 0 | 0 | 0 | 0 | 0 | 0 | 0 | 0 | 0 | 0 | 3.73 | 4270 | 522 | 0.032823 | 0
乙酸乙酯 | 8 | 260 | Ag/HAP-BpH-8催化剂 | 100 | 0 | 0 | 0 | 0 | 0 | 0 | 0 | 0 | 0 | 0 | 0 | 0 | 0 | 0 | 0 | 0 | 0 | 0 | 0 | 0 | 0 | 3.73 | 4270 | 522 | 0.032823 | 0
乙酸乙酯 | 10 | 300 | Ag/HAP-BpH-10催化剂 | 100 | 0 | 0 | 0 | 0 | 0 | 0 | 0 | 0 | 0 | 0 | 0 | 0 | 0 | 0 | 0 | 0 | 0 | 0 | 0 | 0 | 0 | 3.73 | 4270 | 522 | 0.032823 | 0
乙酸乙酯 | 11 | 260 | Ag/HAP-BpH-11催化剂 | 100 | 0 | 0 | 0 | 0 | 0 | 0 | 0 | 0 | 0 | 0 | 0 | 0 | 0 | 0 | 0 | 0 | 0 | 0 | 0 | 0 | 0 | 3.73 | 4270 | 522 | 0.032823 | 0
乙酸乙酯 | 8 | 225 | Ag/HAP-BpH-8催化剂 (CO₂产率) | 98 | 0 | 0 | 0 | 0 | 0 | 0 | 0 | 0 | 0 | 0 | 0 | 0 | 0 | 0 | 0 | 0 | 0 | 0 | 0 | 0 | 0 | 3.73 | 4270 | 522 | 0.032823 | 0
乙酸乙酯 | 6 | 260 | Ag/HAP-BpH-6催化剂 (CO₂产率) | 98 | 0 | 0 | 0 | 0 | 0 | 0 | 0 | 0 | 0 | 0 | 0 | 0 | 0 | 0 | 0 | 0 | 0 | 0 | 0 | 0 | 0 | 3.73 | 4270 | 522 | 0.032823 | 0
乙酸乙酯 | 8 | 260 | Ag/HAP-BpH-8催化剂 (CO₂产率) | 98 | 0 | 0 | 0 | 0 | 0 | 0 | 0 | 0 | 0 | 0 | 0 | 0 | 0 | 0 | 0 | 0 | 0 | 0 | 0 | 0 | 0 | 3.73 | 4270 | 522 | 0.032823 | 0
乙酸乙酯 | 10 | 260 | Ag/HAP-BpH-10催化剂 (CO₂产率) | 98 | 0 | 0 | 0 | 0 | 0 | 0 | 0 | 0 | 0 | 0 | 0 | 0 | 0 | 0 | 0 | 0 | 0 | 0 | 0 | 0 | 0 | 3.73 | 4270 | 522 | 0.032823 | 0
乙酸乙酯 | 11 | 260 | Ag/HAP-BpH-11催化剂 (CO₂产率) | 98 | 0 | 0 | 0 | 0 | 0 | 0 | 0 | 0 | 0 | 0 | 0 | 0 | 0 | 0 | 0 | 0 | 0 | 0 | 0 | 0 | 0 | 3.73 | 4270 | 522 | 0.032823 | 0
乙酸乙酯 | 8 | 260 | Ag/HAP-BpH-8催化剂 (循环5次) | 100 | 0 | 0 | 0 | 0 | 0 | 0 | 0 | 0 | 0 | 0 | 0 | 0 | 0 | 0 | 0 | 0 | 0 | 0 | 0 | 0 | 0 | 3.73 | 4270 | 522 | 0.032823 | 0
甲苯 | 6 | 280 | Ag/HAP-BpH-6催化剂 | 8.7 | 0 | 0 | 0 | 0 | 0 | 0 | 0 | 0 | 0 | 0 | 0 | 0 | 0 | 0 | 0 | 0 | 0 | 0 | 0 | 0 | 0 | 3.73 | 4270 | 522 | 0.16193 | 0
甲苯 | 8 | 280 | Ag/HAP-BpH-8催化剂 | 49.3 | 0 | 0 | 0 | 0 | 0 | 0 | 0 | 0 | 0 | 0 | 0 | 0 | 0 | 0 | 0 | 0 | 0 | 0 | 0 | 0 | 0 | 3.73 | 4270 | 522 | 0.16193 | 0
甲苯 | 10 | 280 | Ag/HAP-BpH-10催化剂 | 11.5 | 0 | 0 | 0 | 0 | 0 | 0 | 0 | 0 | 0 | 0 | 0 | 0 | 0 | 0 | 0 | 0 | 0 | 0 | 0 | 0 | 0 | 3.73 | 4270 | 522 | 0.16193 | 0
甲苯 | 11 | 280 | Ag/HAP-BpH-11催化剂 | 26.2 | 0 | 0 | 0 | 0 | 0 | 0 | 0 | 0 | 0 | 0 | 0 | 0 | 0 | 0 | 0 | 0 | 0 | 0 | 0 | 0 | 0 | 3.73 | 4270 | 522 | 0.16193 | 0
甲苯 | 6 | 360 | Ag/HAP-BpH-6催化剂 | 100 | 0 | 0 | 0 | 0 | 0 | 0 | 0 | 0 | 0 | 0 | 0 | 0 | 0 | 0 | 0 | 0 | 0 | 0 | 0 | 0 | 0 | 3.73 | 4270 | 522 | 0.16193 | 0
甲苯 | 8 | 280 | Ag/HAP-BpH-8催化剂 | 100 | 0 | 0 | 0 | 0 | 0 | 0 | 0 | 0 | 0 | 0 | 0 | 0 | 0 | 0 | 0 | 0 | 0 | 0 | 0 | 0 | 0 | 3.73 | 4270 | 522 | 0.16193 | 0
甲苯 | 10 | 330 | Ag/HAP-BpH-10催化剂 | 100 | 0 | 0 | 0 | 0 | 0 | 0 | 0 | 0 | 0 | 0 | 0 | 0 | 0 | 0 | 0 | 0 | 0 | 0 | 0 | 0 | 0 | 3.73 | 4270 | 522 | 0.16193 | 0
甲苯 | 11 | 310 | Ag/HAP-BpH-11催化剂 | 100 | 0 | 0 | 0 | 0 | 0 | 0 | 0 | 0 | 0 | 0 | 0 | 0 | 0 | 0 | 0 | 0 | 0 | 0 | 0 | 0 | 0 | 3.73 | 4270 | 522 | 0.16193 | 0
甲苯 | 8 | 300 | Ag/HAP-BpH-8催化剂 (CO₂产率) | 100 | 0 | 0 | 0 | 0 | 0 | 0 | 0 | 0 | 0 | 0 | 0 | 0 | 0 | 0 | 0 | 0 | 0 | 0 | 0 | 0 | 0 | 3.73 | 4270 | 522 | 0.16193 | 0
甲苯 | 11 | 310 | Ag/HAP-BpH-11催化剂 (CO₂产率) | 100 | 0 | 0 | 0 | 0 | 0 | 0 | 0 | 0 | 0 | 0 | 0 | 0 | 0 | 0 | 0 | 0 | 0 | 0 | 0 | 0 | 0 | 3.73 | 4270 | 522 | 0.16193 | 0
甲苯 | 10 | 330 | Ag/HAP-BpH-10催化剂 (CO₂产率) | 100 | 0 | 0 | 0 | 0 | 0 | 0 | 0 | 0 | 0 | 0 | 0 | 0 | 0 | 0 | 0 | 0 | 0 | 0 | 0 | 0 | 0 | 3.73 | 4270 | 522 | 0.16193 | 0
甲苯 | 6 | 360 | Ag/HAP-BpH-6催化剂 (CO₂产率) | 100 | 0 | 0 | 0 | 0 | 0 | 0 | 0 | 0 | 0 | 0 | 0 | 0 | 0 | 0 | 0 | 0 | 0 | 0 | 0 | 0 | 0 | 3.73 | 4270 | 522 | 0.16193 | 0
乙酸乙酯 | 7 | 25 | BPEC-光系统 (生物阳极+TiO₂光电极，PVDF膜，500Ω外阻) | 100 | 0 | 0 | 0 | 0 | 1 | 0 | 0 | 0 | 0 | 1 | 0 | 0 | 0 | 0 | 0 | 0 | 0 | 0 | 0 | 0 | 0 | 3.73 | 4270 | 522 | 0.032823 | 1
乙酸乙酯 | 7 | 25 | MFC-光系统 (生物阳极+碳纤维布阴极，PVDF膜，500Ω外阻) | 16 | 0 | 0 | 0 | 0 | 1 | 0 | 0 | 0 | 0 | 0 | 0 | 0 | 0 | 0 | 0 | 0 | 0 | 0 | 0 | 0 | 0 | 3.73 | 4270 | 522 | 0.032823 | 1
乙酸乙酯 | 7 | 25 | BPEC-暗系统 (生物阳极+TiO₂光电极，PVDF膜，500Ω外阻) | 53.6 | 0 | 0 | 0 | 0 | 1 | 0 | 0 | 0 | 0 | 1 | 0 | 0 | 0 | 0 | 0 | 0 | 0 | 0 | 0 | 0 | 0 | 3.73 | 4270 | 522 | 0.032823 | 1
乙酸乙酯 | 7 | 25 | 光催化系统 (仅阳极液+TiO₂光电极，PVDF膜，500Ω外阻) | 80 | 0 | 0 | 0 | 0 | 1 | 0 | 0 | 0 | 0 | 1 | 0 | 0 | 0 | 0 | 0 | 0 | 0 | 0 | 0 | 0 | 0 | 3.73 | 4270 | 522 | 0.032823 | 1
乙酸乙酯 | 7 | 25 | MFC-暗系统 (生物阳极+碳纤维布阴极，PVDF膜，500Ω外阻) | 46.8 | 0 | 0 | 0 | 0 | 0 | 0 | 0 | 0 | 0 | 0 | 0 | 0 | 0 | 0 | 0 | 0 | 0 | 0 | 0 | 0 | 0 | 3.73 | 4270 | 522 | 0.032823 | 0
乙酸乙酯 | 7 | 25 | BPEC-光系统 (生物阳极+TiO₂光电极，PVDF膜，200Ω外阻) | 80 | 0 | 0 | 0 | 0 | 1 | 0 | 0 | 0 | 0 | 1 | 0 | 0 | 0 | 0 | 0 | 0 | 0 | 0 | 0 | 0 | 0 | 3.73 | 4270 | 522 | 0.032823 | 1
乙酸乙酯 | 7 | 25 | BPEC-光系统 (生物阳极+TiO₂光电极，PVDF膜，500Ω外阻) | 90 | 0 | 0 | 0 | 0 | 1 | 0 | 0 | 0 | 0 | 1 | 0 | 0 | 0 | 0 | 0 | 0 | 0 | 0 | 0 | 0 | 0 | 3.73 | 4270 | 522 | 0.032823 | 1
乙酸乙酯 | 7 | 25 | BPEC-光系统 (生物阳极+TiO₂光电极，PVDF膜，1000Ω外阻) | 85 | 0 | 0 | 0 | 0 | 1 | 0 | 0 | 0 | 0 | 1 | 0 | 0 | 0 | 0 | 0 | 0 | 0 | 0 | 0 | 0 | 0 | 3.73 | 4270 | 522 | 0.032823 | 1
乙酸乙酯 | 7 | 25 | BPEC-光系统 (生物阳极+TiO₂光电极，PEM膜，500Ω外阻) | 92 | 0 | 0 | 0 | 0 | 1 | 0 | 0 | 0 | 0 | 1 | 0 | 0 | 0 | 0 | 0 | 0 | 0 | 0 | 0 | 0 | 0 | 3.73 | 4270 | 522 | 0.032823 | 1
正己烷 | 7 | 30 | BTF1对照，无Tween 20，进气浓度100 mg/m³，EBRT 60 s，第25天 | 68.3 | 0 | 0 | 0 | 0 | 0 | 0 | 0 | 0 | 0 | 0 | 0 | 0 | 1 | 0 | 0 | 1 | 0 | 0 | 0 | 0 | 0 | 3.73 | 4270 | 522 | 0.039387 | 0
正己烷 | 7 | 30 | BTF2添加Tween 20 (30 mg/L)，进气浓度100 mg/m³，EBRT 60 s，第26天 | 82.4 | 0 | 0 | 0 | 0 | 0 | 0 | 0 | 0 | 0 | 0 | 0 | 0 | 1 | 0 | 0 | 1 | 0 | 0 | 0 | 0 | 0 | 3.73 | 4270 | 522 | 0.039387 | 0
二氯甲烷 | 7 | 30 | BTF1对照，无Tween 20，进气浓度100 mg/m³，EBRT 60 s，第28天 | 100 | 0 | 0 | 0 | 0 | 0 | 0 | 0 | 0 | 0 | 0 | 0 | 0 | 1 | 0 | 0 | 1 | 0 | 0 | 0 | 0 | 0 | 3.73 | 4270 | 522 | 0.02407 | 0
二氯甲烷 | 7 | 30 | BTF2添加Tween 20 (30 mg/L)，进气浓度100 mg/m³，EBRT 60 s，第28天 | 100 | 0 | 0 | 0 | 0 | 0 | 0 | 0 | 0 | 0 | 0 | 0 | 0 | 1 | 0 | 0 | 1 | 0 | 0 | 0 | 0 | 0 | 3.73 | 4270 | 522 | 0.02407 | 0
正己烷 | 7 | 30 | BTF1对照，无Tween 20，进气浓度300 mg/m³，EBRT 60 s，第59天 | 56.1 | 0 | 0 | 0 | 0 | 0 | 0 | 0 | 0 | 0 | 0 | 0 | 0 | 1 | 0 | 0 | 1 | 0 | 0 | 0 | 0 | 0 | 3.73 | 4270 | 522 | 0.039387 | 0
正己烷 | 7 | 30 | BTF2添加Tween 20 (30 mg/L)，进气浓度300 mg/m³，EBRT 60 s，第59天 | 76.5 | 0 | 0 | 0 | 0 | 0 | 0 | 0 | 0 | 0 | 0 | 0 | 0 | 1 | 0 | 0 | 1 | 0 | 0 | 0 | 0 | 0 | 3.73 | 4270 | 522 | 0.039387 | 0
二氯甲烷 | 7 | 30 | BTF1对照，无Tween 20，进气浓度300 mg/m³，EBRT 60 s，第40天 | 100 | 0 | 0 | 0 | 0 | 0 | 0 | 0 | 0 | 0 | 0 | 0 | 0 | 1 | 0 | 0 | 1 | 0 | 0 | 0 | 0 | 0 | 3.73 | 4270 | 522 | 0.02407 | 0
二氯甲烷 | 7 | 30 | BTF2添加Tween 20 (30 mg/L)，进气浓度300 mg/m³，EBRT 60 s，第42天 | 100 | 0 | 0 | 0 | 0 | 0 | 0 | 0 | 0 | 0 | 0 | 0 | 0 | 1 | 0 | 0 | 1 | 0 | 0 | 0 | 0 | 0 | 3.73 | 4270 | 522 | 0.02407 | 0
正己烷 | 7 | 30 | BTF1对照，无Tween 20，进气浓度300 mg/m³，EBRT 40 s，稳定期 | 49.3 | 0 | 0 | 0 | 0 | 0 | 0 | 0 | 0 | 0 | 0 | 0 | 0 | 1 | 0 | 0 | 1 | 0 | 0 | 0 | 0 | 0 | 3.73 | 4270 | 522 | 0.039387 | 0
正己烷 | 7 | 30 | BTF1对照，无Tween 20，进气浓度300 mg/m³，EBRT 20 s，稳定期 | 29.4 | 0 | 0 | 0 | 0 | 0 | 0 | 0 | 0 | 0 | 0 | 0 | 0 | 1 | 0 | 0 | 1 | 0 | 0 | 0 | 0 | 0 | 3.73 | 4270 | 522 | 0.039387 | 0
正己烷 | 7 | 30 | BTF1对照，无Tween 20，进气浓度300 mg/m³，EBRT 10 s，稳定期 | 11.5 | 0 | 0 | 0 | 0 | 0 | 0 | 0 | 0 | 0 | 0 | 0 | 0 | 1 | 0 | 0 | 1 | 0 | 0 | 0 | 0 | 0 | 3.73 | 4270 | 522 | 0.039387 | 0
正己烷 | 7 | 30 | BTF2添加Tween 20 (30 mg/L)，进气浓度300 mg/m³，EBRT 40 s，稳定期 | 62.4 | 0 | 0 | 0 | 0 | 0 | 0 | 0 | 0 | 0 | 0 | 0 | 0 | 1 | 0 | 0 | 1 | 0 | 0 | 0 | 0 | 0 | 3.73 | 4270 | 522 | 0.039387 | 0
正己烷 | 7 | 30 | BTF2添加Tween 20 (30 mg/L)，进气浓度300 mg/m³，EBRT 20 s，稳定期 | 44 | 0 | 0 | 0 | 0 | 0 | 0 | 0 | 0 | 0 | 0 | 0 | 0 | 1 | 0 | 0 | 1 | 0 | 0 | 0 | 0 | 0 | 3.73 | 4270 | 522 | 0.039387 | 0
正己烷 | 7 | 30 | BTF2添加Tween 20 (30 mg/L)，进气浓度300 mg/m³，EBRT 10 s，稳定期 | 27 | 0 | 0 | 0 | 0 | 0 | 0 | 0 | 0 | 0 | 0 | 0 | 0 | 1 | 0 | 0 | 1 | 0 | 0 | 0 | 0 | 0 | 3.73 | 4270 | 522 | 0.039387 | 0
二氯甲烷 | 7 | 30 | BTF1对照，无Tween 20，进气浓度300 mg/m³，EBRT 40-20 s | 100 | 0 | 0 | 0 | 0 | 0 | 0 | 0 | 0 | 0 | 0 | 0 | 0 | 1 | 0 | 0 | 1 | 0 | 0 | 0 | 0 | 0 | 3.73 | 4270 | 522 | 0.02407 | 0
二氯甲烷 | 7 | 30 | BTF1对照，无Tween 20，进气浓度300 mg/m³，EBRT 10 s，稳定期 | 80.3 | 0 | 0 | 0 | 0 | 0 | 0 | 0 | 0 | 0 | 0 | 0 | 0 | 1 | 0 | 0 | 1 | 0 | 0 | 0 | 0 | 0 | 3.73 | 4270 | 522 | 0.02407 | 0
二氯甲烷 | 7 | 30 | BTF2添加Tween 20 (30 mg/L)，进气浓度300 mg/m³，EBRT 40-20 s | 100 | 0 | 0 | 0 | 0 | 0 | 0 | 0 | 0 | 0 | 0 | 0 | 0 | 1 | 0 | 0 | 1 | 0 | 0 | 0 | 0 | 0 | 3.73 | 4270 | 522 | 0.02407 | 0
二氯甲烷 | 7 | 30 | BTF2添加Tween 20 (30 mg/L)，进气浓度300 mg/m³，EBRT 10 s，稳定期 | 80.3 | 0 | 0 | 0 | 0 | 0 | 0 | 0 | 0 | 0 | 0 | 0 | 0 | 1 | 0 | 0 | 1 | 0 | 0 | 0 | 0 | 0 | 3.73 | 4270 | 522 | 0.02407 | 0
正己烷 | 7 | 30 | BTF2添加Tween 20 (30 mg/L)，EBRT 60 s，IL 25.0 g/m³·h | 59.6 | 0 | 0 | 0 | 0 | 0 | 0 | 0 | 0 | 0 | 0 | 0 | 0 | 1 | 0 | 0 | 1 | 0 | 0 | 0 | 0 | 0 | 3.73 | 4270 | 522 | 0.039387 | 0
正己烷 | 7 | 30 | BTF2添加Tween 20 (30 mg/L)，EBRT 60 s，IL 54.4 g/m³·h | 36.4 | 0 | 0 | 0 | 0 | 0 | 0 | 0 | 0 | 0 | 0 | 0 | 0 | 1 | 0 | 0 | 1 | 0 | 0 | 0 | 0 | 0 | 3.73 | 4270 | 522 | 0.039387 | 0
二氯甲烷 | 7 | 30 | BTF2添加Tween 20 (30 mg/L)，EBRT 60 s，IL 107.5 g/m³·h | 100 | 0 | 0 | 0 | 0 | 0 | 0 | 0 | 0 | 0 | 0 | 0 | 0 | 1 | 0 | 0 | 1 | 0 | 0 | 0 | 0 | 0 | 3.73 | 4270 | 522 | 0.02407 | 0
二氯甲烷 | 7 | 30 | BTF2添加Tween 20 (30 mg/L)，EBRT 60 s，IL 120.0 g/m³·h | 100 | 0 | 0 | 0 | 0 | 0 | 0 | 0 | 0 | 0 | 0 | 0 | 0 | 1 | 0 | 0 | 1 | 0 | 0 | 0 | 0 | 0 | 3.73 | 4270 | 522 | 0.02407 | 0
苯 | 7 | 25 | 菌株 DKR-7 | 39.6 | 0 | 0 | 0 | 0 | 0 | 0 | 0 | 0 | 0 | 0 | 0 | 0 | 0 | 0 | 0 | 1 | 0 | 0 | 0 | 0 | 0 | 3.73 | 4270 | 522 | 0.09628 | 0
甲苯 | 7 | 25 | 菌株 DKR-7 | 45.2 | 0 | 0 | 0 | 0 | 0 | 0 | 0 | 0 | 0 | 0 | 0 | 0 | 0 | 0 | 0 | 1 | 0 | 0 | 0 | 0 | 0 | 3.73 | 4270 | 522 | 0.16193 | 0
二甲苯 | 7 | 25 | 菌株 DKR-7 | 47.9 | 0 | 0 | 0 | 0 | 0 | 0 | 0 | 0 | 0 | 0 | 0 | 0 | 0 | 0 | 0 | 1 | 0 | 0 | 0 | 0 | 0 | 3.73 | 4270 | 522 | 0.085339 | 0
三氯乙烷 | 7 | 25 | 菌株 DKR-7 | 40.4 | 0 | 0 | 0 | 0 | 0 | 0 | 0 | 0 | 0 | 0 | 0 | 0 | 0 | 0 | 0 | 1 | 0 | 0 | 0 | 0 | 0 | 3.73 | 4270 | 522 | 0.039387 | 0
苯 | 7 | 25 | 菌株 DKR-8 | 24.5 | 0 | 0 | 0 | 0 | 0 | 0 | 0 | 0 | 0 | 0 | 0 | 0 | 0 | 0 | 0 | 1 | 0 | 0 | 0 | 0 | 0 | 3.73 | 4270 | 522 | 0.09628 | 0
甲苯 | 7 | 25 | 菌株 DKR-8 | 23.4 | 0 | 0 | 0 | 0 | 0 | 0 | 0 | 0 | 0 | 0 | 0 | 0 | 0 | 0 | 0 | 1 | 0 | 0 | 0 | 0 | 0 | 3.73 | 4270 | 522 | 0.16193 | 0
二甲苯 | 7 | 25 | 菌株 DKR-8 | 14.1 | 0 | 0 | 0 | 0 | 0 | 0 | 0 | 0 | 0 | 0 | 0 | 0 | 0 | 0 | 0 | 1 | 0 | 0 | 0 | 0 | 0 | 3.73 | 4270 | 522 | 0.085339 | 0
三氯乙烷 | 7 | 25 | 菌株 DKR-8 | 7.6 | 0 | 0 | 0 | 0 | 0 | 0 | 0 | 0 | 0 | 0 | 0 | 0 | 0 | 0 | 0 | 1 | 0 | 0 | 0 | 0 | 0 | 3.73 | 4270 | 522 | 0.039387 | 0
苯 | 7 | 25 | 菌株 DKR-10 | 59.2 | 0 | 0 | 0 | 0 | 0 | 0 | 0 | 0 | 0 | 0 | 0 | 0 | 0 | 0 | 0 | 1 | 0 | 0 | 0 | 0 | 0 | 3.73 | 4270 | 522 | 0.09628 | 0
甲苯 | 7 | 25 | 菌株 DKR-10 | 62.3 | 0 | 0 | 0 | 0 | 0 | 0 | 0 | 0 | 0 | 0 | 0 | 0 | 0 | 0 | 0 | 1 | 0 | 0 | 0 | 0 | 0 | 3.73 | 4270 | 522 | 0.16193 | 0
二甲苯 | 7 | 25 | 菌株 DKR-10 | 44.7 | 0 | 0 | 0 | 0 | 0 | 0 | 0 | 0 | 0 | 0 | 0 | 0 | 0 | 0 | 0 | 1 | 0 | 0 | 0 | 0 | 0 | 3.73 | 4270 | 522 | 0.085339 | 0
三氯乙烷 | 7 | 25 | 菌株 DKR-10 | 47.1 | 0 | 0 | 0 | 0 | 0 | 0 | 0 | 0 | 0 | 0 | 0 | 0 | 0 | 0 | 0 | 1 | 0 | 0 | 0 | 0 | 0 | 3.73 | 4270 | 522 | 0.039387 | 0
苯 | 7 | 25 | 菌株 DKR-11 | 53.4 | 0 | 0 | 0 | 0 | 0 | 0 | 0 | 0 | 0 | 0 | 0 | 0 | 0 | 0 | 0 | 1 | 0 | 0 | 0 | 0 | 0 | 3.73 | 4270 | 522 | 0.09628 | 0
甲苯 | 7 | 25 | 菌株 DKR-11 | 43.7 | 0 | 0 | 0 | 0 | 0 | 0 | 0 | 0 | 0 | 0 | 0 | 0 | 0 | 0 | 0 | 1 | 0 | 0 | 0 | 0 | 0 | 3.73 | 4270 | 522 | 0.16193 | 0
二甲苯 | 7 | 25 | 菌株 DKR-11 | 52.4 | 0 | 0 | 0 | 0 | 0 | 0 | 0 | 0 | 0 | 0 | 0 | 0 | 0 | 0 | 0 | 1 | 0 | 0 | 0 | 0 | 0 | 3.73 | 4270 | 522 | 0.085339 | 0
三氯乙烷 | 7 | 25 | 菌株 DKR-11 | 41.6 | 0 | 0 | 0 | 0 | 0 | 0 | 0 | 0 | 0 | 0 | 0 | 0 | 0 | 0 | 0 | 1 | 0 | 0 | 0 | 0 | 0 | 3.73 | 4270 | 522 | 0.039387 | 0
苯 | 7 | 25 | 菌株 DKR-12 | 56.2 | 0 | 0 | 0 | 0 | 0 | 0 | 0 | 0 | 0 | 0 | 0 | 0 | 0 | 0 | 0 | 1 | 0 | 0 | 0 | 0 | 0 | 3.73 | 4270 | 522 | 0.09628 | 0
甲苯 | 7 | 25 | 菌株 DKR-12 | 60.5 | 0 | 0 | 0 | 0 | 0 | 0 | 0 | 0 | 0 | 0 | 0 | 0 | 0 | 0 | 0 | 1 | 0 | 0 | 0 | 0 | 0 | 3.73 | 4270 | 522 | 0.16193 | 0
二甲苯 | 7 | 25 | 菌株 DKR-12 | 42.5 | 0 | 0 | 0 | 0 | 0 | 0 | 0 | 0 | 0 | 0 | 0 | 0 | 0 | 0 | 0 | 1 | 0 | 0 | 0 | 0 | 0 | 3.73 | 4270 | 522 | 0.085339 | 0
三氯乙烷 | 7 | 25 | 菌株 DKR-12 | 39.4 | 0 | 0 | 0 | 0 | 0 | 0 | 0 | 0 | 0 | 0 | 0 | 0 | 0 | 0 | 0 | 1 | 0 | 0 | 0 | 0 | 0 | 3.73 | 4270 | 522 | 0.039387 | 0
苯 | 7 | 25 | 菌株 DKR-13 | 4 | 0 | 0 | 0 | 0 | 0 | 0 | 0 | 0 | 0 | 0 | 0 | 0 | 0 | 0 | 0 | 1 | 0 | 0 | 0 | 0 | 0 | 3.73 | 4270 | 522 | 0.09628 | 0
甲苯 | 7 | 25 | 菌株 DKR-13 | 9.6 | 0 | 0 | 0 | 0 | 0 | 0 | 0 | 0 | 0 | 0 | 0 | 0 | 0 | 0 | 0 | 1 | 0 | 0 | 0 | 0 | 0 | 3.73 | 4270 | 522 | 0.16193 | 0
二甲苯 | 7 | 25 | 菌株 DKR-13 | 3.9 | 0 | 0 | 0 | 0 | 0 | 0 | 0 | 0 | 0 | 0 | 0 | 0 | 0 | 0 | 0 | 1 | 0 | 0 | 0 | 0 | 0 | 3.73 | 4270 | 522 | 0.085339 | 0
三氯乙烷 | 7 | 25 | 菌株 DKR-13 | 6.8 | 0 | 0 | 0 | 0 | 0 | 0 | 0 | 0 | 0 | 0 | 0 | 0 | 0 | 0 | 0 | 1 | 0 | 0 | 0 | 0 | 0 | 3.73 | 4270 | 522 | 0.039387 | 0
苯 | 7 | 25 | 菌株 DKR-14 | 30.1 | 0 | 0 | 0 | 0 | 0 | 0 | 0 | 0 | 0 | 0 | 0 | 0 | 0 | 0 | 0 | 1 | 0 | 0 | 0 | 0 | 0 | 3.73 | 4270 | 522 | 0.09628 | 0
甲苯 | 7 | 25 | 菌株 DKR-14 | 41.1 | 0 | 0 | 0 | 0 | 0 | 0 | 0 | 0 | 0 | 0 | 0 | 0 | 0 | 0 | 0 | 1 | 0 | 0 | 0 | 0 | 0 | 3.73 | 4270 | 522 | 0.16193 | 0
二甲苯 | 7 | 25 | 菌株 DKR-14 | 12.6 | 0 | 0 | 0 | 0 | 0 | 0 | 0 | 0 | 0 | 0 | 0 | 0 | 0 | 0 | 0 | 1 | 0 | 0 | 0 | 0 | 0 | 3.73 | 4270 | 522 | 0.085339 | 0
三氯乙烷 | 7 | 25 | 菌株 DKR-14 | 13.7 | 0 | 0 | 0 | 0 | 0 | 0 | 0 | 0 | 0 | 0 | 0 | 0 | 0 | 0 | 0 | 1 | 0 | 0 | 0 | 0 | 0 | 3.73 | 4270 | 522 | 0.039387 | 0
苯 | 7 | 25 | 菌株 DKR-15 | 24.9 | 0 | 0 | 0 | 0 | 0 | 0 | 0 | 0 | 0 | 0 | 0 | 0 | 0 | 0 | 0 | 1 | 0 | 0 | 0 | 0 | 0 | 3.73 | 4270 | 522 | 0.09628 | 0
甲苯 | 7 | 25 | 菌株 DKR-15 | 16.4 | 0 | 0 | 0 | 0 | 0 | 0 | 0 | 0 | 0 | 0 | 0 | 0 | 0 | 0 | 0 | 1 | 0 | 0 | 0 | 0 | 0 | 3.73 | 4270 | 522 | 0.16193 | 0
二甲苯 | 7 | 25 | 菌株 DKR-15 | 4.7 | 0 | 0 | 0 | 0 | 0 | 0 | 0 | 0 | 0 | 0 | 0 | 0 | 0 | 0 | 0 | 1 | 0 | 0 | 0 | 0 | 0 | 3.73 | 4270 | 522 | 0.085339 | 0
三氯乙烷 | 7 | 25 | 菌株 DKR-15 | 1.4 | 0 | 0 | 0 | 0 | 0 | 0 | 0 | 0 | 0 | 0 | 0 | 0 | 0 | 0 | 0 | 1 | 0 | 0 | 0 | 0 | 0 | 3.73 | 4270 | 522 | 0.039387 | 0
苯 | 7 | 25 | 菌株 DKR-17 | 21.1 | 0 | 0 | 0 | 0 | 0 | 0 | 0 | 0 | 0 | 0 | 0 | 0 | 0 | 0 | 0 | 1 | 0 | 0 | 0 | 0 | 0 | 3.73 | 4270 | 522 | 0.09628 | 0
甲苯 | 7 | 25 | 菌株 DKR-17 | 17.2 | 0 | 0 | 0 | 0 | 0 | 0 | 0 | 0 | 0 | 0 | 0 | 0 | 0 | 0 | 0 | 1 | 0 | 0 | 0 | 0 | 0 | 3.73 | 4270 | 522 | 0.16193 | 0
二甲苯 | 7 | 25 | 菌株 DKR-17 | 9.3 | 0 | 0 | 0 | 0 | 0 | 0 | 0 | 0 | 0 | 0 | 0 | 0 | 0 | 0 | 0 | 1 | 0 | 0 | 0 | 0 | 0 | 3.73 | 4270 | 522 | 0.085339 | 0
三氯乙烷 | 7 | 25 | 菌株 DKR-17 | 1.1 | 0 | 0 | 0 | 0 | 0 | 0 | 0 | 0 | 0 | 0 | 0 | 0 | 0 | 0 | 0 | 1 | 0 | 0 | 0 | 0 | 0 | 3.73 | 4270 | 522 | 0.039387 | 0
苯 | 7 | 25 | 菌株 DKR-18 | 27.8 | 0 | 0 | 0 | 0 | 0 | 0 | 0 | 0 | 0 | 0 | 0 | 0 | 0 | 0 | 0 | 1 | 0 | 0 | 0 | 0 | 0 | 3.73 | 4270 | 522 | 0.09628 | 0
甲苯 | 7 | 25 | 菌株 DKR-18 | 40.7 | 0 | 0 | 0 | 0 | 0 | 0 | 0 | 0 | 0 | 0 | 0 | 0 | 0 | 0 | 0 | 1 | 0 | 0 | 0 | 0 | 0 | 3.73 | 4270 | 522 | 0.16193 | 0
二甲苯 | 7 | 25 | 菌株 DKR-18 | 24.4 | 0 | 0 | 0 | 0 | 0 | 0 | 0 | 0 | 0 | 0 | 0 | 0 | 0 | 0 | 0 | 1 | 0 | 0 | 0 | 0 | 0 | 3.73 | 4270 | 522 | 0.085339 | 0
三氯乙烷 | 7 | 25 | 菌株 DKR-18 | 17.3 | 0 | 0 | 0 | 0 | 0 | 0 | 0 | 0 | 0 | 0 | 0 | 0 | 0 | 0 | 0 | 1 | 0 | 0 | 0 | 0 | 0 | 3.73 | 4270 | 522 | 0.039387 | 0
苯 | 7 | 25 | 菌株 DKR-19 | 34.1 | 0 | 0 | 0 | 0 | 0 | 0 | 0 | 0 | 0 | 0 | 0 | 0 | 0 | 0 | 0 | 1 | 0 | 0 | 0 | 0 | 0 | 3.73 | 4270 | 522 | 0.09628 | 0
甲苯 | 7 | 25 | 菌株 DKR-19 | 21.2 | 0 | 0 | 0 | 0 | 0 | 0 | 0 | 0 | 0 | 0 | 0 | 0 | 0 | 0 | 0 | 1 | 0 | 0 | 0 | 0 | 0 | 3.73 | 4270 | 522 | 0.16193 | 0
二甲苯 | 7 | 25 | 菌株 DKR-19 | 13.9 | 0 | 0 | 0 | 0 | 0 | 0 | 0 | 0 | 0 | 0 | 0 | 0 | 0 | 0 | 0 | 1 | 0 | 0 | 0 | 0 | 0 | 3.73 | 4270 | 522 | 0.085339 | 0
三氯乙烷 | 7 | 25 | 菌株 DKR-19 | 6.7 | 0 | 0 | 0 | 0 | 0 | 0 | 0 | 0 | 0 | 0 | 0 | 0 | 0 | 0 | 0 | 1 | 0 | 0 | 0 | 0 | 0 | 3.73 | 4270 | 522 | 0.039387 | 0
苯 | 7 | 25 | 菌株 DKR-20 | 11.6 | 0 | 0 | 0 | 0 | 0 | 0 | 0 | 0 | 0 | 0 | 0 | 0 | 0 | 0 | 0 | 1 | 0 | 0 | 0 | 0 | 0 | 3.73 | 4270 | 522 | 0.09628 | 0
甲苯 | 7 | 25 | 菌株 DKR-20 | 20.4 | 0 | 0 | 0 | 0 | 0 | 0 | 0 | 0 | 0 | 0 | 0 | 0 | 0 | 0 | 0 | 1 | 0 | 0 | 0 | 0 | 0 | 3.73 | 4270 | 522 | 0.16193 | 0
二甲苯 | 7 | 25 | 菌株 DKR-20 | 18.3 | 0 | 0 | 0 | 0 | 0 | 0 | 0 | 0 | 0 | 0 | 0 | 0 | 0 | 0 | 0 | 1 | 0 | 0 | 0 | 0 | 0 | 3.73 | 4270 | 522 | 0.085339 | 0
三氯乙烷 | 7 | 25 | 菌株 DKR-20 | 14.1 | 0 | 0 | 0 | 0 | 0 | 0 | 0 | 0 | 0 | 0 | 0 | 0 | 0 | 0 | 0 | 1 | 0 | 0 | 0 | 0 | 0 | 3.73 | 4270 | 522 | 0.039387 | 0
苯 | 7 | 25 | 菌株 DKR-21 | 26.5 | 0 | 0 | 0 | 0 | 0 | 0 | 0 | 0 | 0 | 0 | 0 | 0 | 0 | 0 | 0 | 1 | 0 | 0 | 0 | 0 | 0 | 3.73 | 4270 | 522 | 0.09628 | 0
甲苯 | 7 | 25 | 菌株 DKR-21 | 34.3 | 0 | 0 | 0 | 0 | 0 | 0 | 0 | 0 | 0 | 0 | 0 | 0 | 0 | 0 | 0 | 1 | 0 | 0 | 0 | 0 | 0 | 3.73 | 4270 | 522 | 0.16193 | 0
二甲苯 | 7 | 25 | 菌株 DKR-21 | 26.6 | 0 | 0 | 0 | 0 | 0 | 0 | 0 | 0 | 0 | 0 | 0 | 0 | 0 | 0 | 0 | 1 | 0 | 0 | 0 | 0 | 0 | 3.73 | 4270 | 522 | 0.085339 | 0
三氯乙烷 | 7 | 25 | 菌株 DKR-21 | 23.7 | 0 | 0 | 0 | 0 | 0 | 0 | 0 | 0 | 0 | 0 | 0 | 0 | 0 | 0 | 0 | 1 | 0 | 0 | 0 | 0 | 0 | 3.73 | 4270 | 522 | 0.039387 | 0
苯 | 7 | 25 | 菌株 DKR-22 | 35.9 | 0 | 0 | 0 | 0 | 0 | 0 | 0 | 0 | 0 | 0 | 0 | 0 | 0 | 0 | 0 | 1 | 0 | 0 | 0 | 0 | 0 | 3.73 | 4270 | 522 | 0.09628 | 0
甲苯 | 7 | 25 | 菌株 DKR-22 | 36.2 | 0 | 0 | 0 | 0 | 0 | 0 | 0 | 0 | 0 | 0 | 0 | 0 | 0 | 0 | 0 | 1 | 0 | 0 | 0 | 0 | 0 | 3.73 | 4270 | 522 | 0.16193 | 0
二甲苯 | 7 | 25 | 菌株 DKR-22 | 24.3 | 0 | 0 | 0 | 0 | 0 | 0 | 0 | 0 | 0 | 0 | 0 | 0 | 0 | 0 | 0 | 1 | 0 | 0 | 0 | 0 | 0 | 3.73 | 4270 | 522 | 0.085339 | 0
三氯乙烷 | 7 | 25 | 菌株 DKR-22 | 26.3 | 0 | 0 | 0 | 0 | 0 | 0 | 0 | 0 | 0 | 0 | 0 | 0 | 0 | 0 | 0 | 1 | 0 | 0 | 0 | 0 | 0 | 3.73 | 4270 | 522 | 0.039387 | 0
苯 | 7 | 25 | 菌株 DKR-23 | 60.9 | 0 | 0 | 0 | 0 | 0 | 0 | 0 | 0 | 0 | 0 | 0 | 0 | 0 | 0 | 0 | 1 | 0 | 0 | 0 | 0 | 0 | 3.73 | 4270 | 522 | 0.09628 | 0
甲苯 | 7 | 25 | 菌株 DKR-23 | 69.4 | 0 | 0 | 0 | 0 | 0 | 0 | 0 | 0 | 0 | 0 | 0 | 0 | 0 | 0 | 0 | 1 | 0 | 0 | 0 | 0 | 0 | 3.73 | 4270 | 522 | 0.16193 | 0
二甲苯 | 7 | 25 | 菌株 DKR-23 | 56.5 | 0 | 0 | 0 | 0 | 0 | 0 | 0 | 0 | 0 | 0 | 0 | 0 | 0 | 0 | 0 | 1 | 0 | 0 | 0 | 0 | 0 | 3.73 | 4270 | 522 | 0.085339 | 0
三氯乙烷 | 7 | 25 | 菌株 DKR-23 | 52.3 | 0 | 0 | 0 | 0 | 0 | 0 | 0 | 0 | 0 | 0 | 0 | 0 | 0 | 0 | 0 | 1 | 0 | 0 | 0 | 0 | 0 | 3.73 | 4270 | 522 | 0.039387 | 0
苯 | 7 | 25 | 菌株 Kor-1 | 25.1 | 0 | 0 | 0 | 0 | 0 | 0 | 0 | 0 | 0 | 0 | 0 | 0 | 0 | 0 | 0 | 1 | 0 | 0 | 0 | 0 | 0 | 3.73 | 4270 | 522 | 0.09628 | 0
甲苯 | 7 | 25 | 菌株 Kor-1 | 16.4 | 0 | 0 | 0 | 0 | 0 | 0 | 0 | 0 | 0 | 0 | 0 | 0 | 0 | 0 | 0 | 1 | 0 | 0 | 0 | 0 | 0 | 3.73 | 4270 | 522 | 0.16193 | 0
二甲苯 | 7 | 25 | 菌株 Kor-1 | 14.5 | 0 | 0 | 0 | 0 | 0 | 0 | 0 | 0 | 0 | 0 | 0 | 0 | 0 | 0 | 0 | 1 | 0 | 0 | 0 | 0 | 0 | 3.73 | 4270 | 522 | 0.085339 | 0
三氯乙烷 | 7 | 25 | 菌株 Kor-1 | 14.9 | 0 | 0 | 0 | 0 | 0 | 0 | 0 | 0 | 0 | 0 | 0 | 0 | 0 | 0 | 0 | 1 | 0 | 0 | 0 | 0 | 0 | 3.73 | 4270 | 522 | 0.039387 | 0
苯 | 7 | 25 | 菌株 Kor-2 | 4.8 | 0 | 0 | 0 | 0 | 0 | 0 | 0 | 0 | 0 | 0 | 0 | 0 | 0 | 0 | 0 | 1 | 0 | 0 | 0 | 0 | 0 | 3.73 | 4270 | 522 | 0.09628 | 0
甲苯 | 7 | 25 | 菌株 Kor-2 | 3.5 | 0 | 0 | 0 | 0 | 0 | 0 | 0 | 0 | 0 | 0 | 0 | 0 | 0 | 0 | 0 | 1 | 0 | 0 | 0 | 0 | 0 | 3.73 | 4270 | 522 | 0.16193 | 0
二甲苯 | 7 | 25 | 菌株 Kor-2 | 4.6 | 0 | 0 | 0 | 0 | 0 | 0 | 0 | 0 | 0 | 0 | 0 | 0 | 0 | 0 | 0 | 1 | 0 | 0 | 0 | 0 | 0 | 3.73 | 4270 | 522 | 0.085339 | 0
三氯乙烷 | 7 | 25 | 菌株 Kor-2 | 2.1 | 0 | 0 | 0 | 0 | 0 | 0 | 0 | 0 | 0 | 0 | 0 | 0 | 0 | 0 | 0 | 1 | 0 | 0 | 0 | 0 | 0 | 3.73 | 4270 | 522 | 0.039387 | 0
苯 | 7 | 25 | 菌株 Kor-3 | 3.2 | 0 | 0 | 0 | 0 | 0 | 0 | 0 | 0 | 0 | 0 | 0 | 0 | 0 | 0 | 0 | 1 | 0 | 0 | 0 | 0 | 0 | 3.73 | 4270 | 522 | 0.09628 | 0
甲苯 | 7 | 25 | 菌株 Kor-3 | 2.1 | 0 | 0 | 0 | 0 | 0 | 0 | 0 | 0 | 0 | 0 | 0 | 0 | 0 | 0 | 0 | 1 | 0 | 0 | 0 | 0 | 0 | 3.73 | 4270 | 522 | 0.16193 | 0
二甲苯 | 7 | 25 | 菌株 Kor-3 | 3 | 0 | 0 | 0 | 0 | 0 | 0 | 0 | 0 | 0 | 0 | 0 | 0 | 0 | 0 | 0 | 1 | 0 | 0 | 0 | 0 | 0 | 3.73 | 4270 | 522 | 0.085339 | 0
三氯乙烷 | 7 | 25 | 菌株 Kor-3 | 1.9 | 0 | 0 | 0 | 0 | 0 | 0 | 0 | 0 | 0 | 0 | 0 | 0 | 0 | 0 | 0 | 1 | 0 | 0 | 0 | 0 | 0 | 3.73 | 4270 | 522 | 0.039387 | 0
苯 | 7 | 25 | 菌株 Kor-4 | 1.7 | 0 | 0 | 0 | 0 | 0 | 0 | 0 | 0 | 0 | 0 | 0 | 0 | 0 | 0 | 0 | 1 | 0 | 0 | 0 | 0 | 0 | 3.73 | 4270 | 522 | 0.09628 | 0
甲苯 | 7 | 25 | 菌株 Kor-4 | 2.4 | 0 | 0 | 0 | 0 | 0 | 0 | 0 | 0 | 0 | 0 | 0 | 0 | 0 | 0 | 0 | 1 | 0 | 0 | 0 | 0 | 0 | 3.73 | 4270 | 522 | 0.16193 | 0
二甲苯 | 7 | 25 | 菌株 Kor-4 | 2 | 0 | 0 | 0 | 0 | 0 | 0 | 0 | 0 | 0 | 0 | 0 | 0 | 0 | 0 | 0 | 1 | 0 | 0 | 0 | 0 | 0 | 3.73 | 4270 | 522 | 0.085339 | 0
三氯乙烷 | 7 | 25 | 菌株 Kor-4 | 2.9 | 0 | 0 | 0 | 0 | 0 | 0 | 0 | 0 | 0 | 0 | 0 | 0 | 0 | 0 | 0 | 1 | 0 | 0 | 0 | 0 | 0 | 3.73 | 4270 | 522 | 0.039387 | 0
苯 | 7 | 25 | 菌株 Kor-5 | 1.4 | 0 | 0 | 0 | 0 | 0 | 0 | 0 | 0 | 0 | 0 | 0 | 0 | 0 | 0 | 0 | 1 | 0 | 0 | 0 | 0 | 0 | 3.73 | 4270 | 522 | 0.09628 | 0
甲苯 | 7 | 25 | 菌株 Kor-5 | 5.7 | 0 | 0 | 0 | 0 | 0 | 0 | 0 | 0 | 0 | 0 | 0 | 0 | 0 | 0 | 0 | 1 | 0 | 0 | 0 | 0 | 0 | 3.73 | 4270 | 522 | 0.16193 | 0
二甲苯 | 7 | 25 | 菌株 Kor-5 | 1.5 | 0 | 0 | 0 | 0 | 0 | 0 | 0 | 0 | 0 | 0 | 0 | 0 | 0 | 0 | 0 | 1 | 0 | 0 | 0 | 0 | 0 | 3.73 | 4270 | 522 | 0.085339 | 0
三氯乙烷 | 7 | 25 | 菌株 Kor-5 | 1.8 | 0 | 0 | 0 | 0 | 0 | 0 | 0 | 0 | 0 | 0 | 0 | 0 | 0 | 0 | 0 | 1 | 0 | 0 | 0 | 0 | 0 | 3.73 | 4270 | 522 | 0.039387 | 0
苯 | 7 | 25 | 菌株 Kor-6 | 5.6 | 0 | 0 | 0 | 0 | 0 | 0 | 0 | 0 | 0 | 0 | 0 | 0 | 0 | 0 | 0 | 1 | 0 | 0 | 0 | 0 | 0 | 3.73 | 4270 | 522 | 0.09628 | 0
甲苯 | 7 | 25 | 菌株 Kor-6 | 3.1 | 0 | 0 | 0 | 0 | 0 | 0 | 0 | 0 | 0 | 0 | 0 | 0 | 0 | 0 | 0 | 1 | 0 | 0 | 0 | 0 | 0 | 3.73 | 4270 | 522 | 0.16193 | 0
二甲苯 | 7 | 25 | 菌株 Kor-6 | 3.8 | 0 | 0 | 0 | 0 | 0 | 0 | 0 | 0 | 0 | 0 | 0 | 0 | 0 | 0 | 0 | 1 | 0 | 0 | 0 | 0 | 0 | 3.73 | 4270 | 522 | 0.085339 | 0
三氯乙烷 | 7 | 25 | 菌株 Kor-6 | 3.3 | 0 | 0 | 0 | 0 | 0 | 0 | 0 | 0 | 0 | 0 | 0 | 0 | 0 | 0 | 0 | 1 | 0 | 0 | 0 | 0 | 0 | 3.73 | 4270 | 522 | 0.039387 | 0
苯 | 7 | 25 | 菌株 Kor-8 | 6.6 | 0 | 0 | 0 | 0 | 0 | 0 | 0 | 0 | 0 | 0 | 0 | 0 | 0 | 0 | 0 | 1 | 0 | 0 | 0 | 0 | 0 | 3.73 | 4270 | 522 | 0.09628 | 0
甲苯 | 7 | 25 | 菌株 Kor-8 | 5.8 | 0 | 0 | 0 | 0 | 0 | 0 | 0 | 0 | 0 | 0 | 0 | 0 | 0 | 0 | 0 | 1 | 0 | 0 | 0 | 0 | 0 | 3.73 | 4270 | 522 | 0.16193 | 0
二甲苯 | 7 | 25 | 菌株 Kor-8 | 1.4 | 0 | 0 | 0 | 0 | 0 | 0 | 0 | 0 | 0 | 0 | 0 | 0 | 0 | 0 | 0 | 1 | 0 | 0 | 0 | 0 | 0 | 3.73 | 4270 | 522 | 0.085339 | 0
三氯乙烷 | 7 | 25 | 菌株 Kor-8 | 1.7 | 0 | 0 | 0 | 0 | 0 | 0 | 0 | 0 | 0 | 0 | 0 | 0 | 0 | 0 | 0 | 1 | 0 | 0 | 0 | 0 | 0 | 3.73 | 4270 | 522 | 0.039387 | 0
苯 | 7 | 25 | 菌株 Kor-11 | 2.4 | 0 | 0 | 0 | 0 | 0 | 0 | 0 | 0 | 0 | 0 | 0 | 0 | 0 | 0 | 0 | 1 | 0 | 0 | 0 | 0 | 0 | 3.73 | 4270 | 522 | 0.09628 | 0
甲苯 | 7 | 25 | 菌株 Kor-11 | 1.8 | 0 | 0 | 0 | 0 | 0 | 0 | 0 | 0 | 0 | 0 | 0 | 0 | 0 | 0 | 0 | 1 | 0 | 0 | 0 | 0 | 0 | 3.73 | 4270 | 522 | 0.16193 | 0
二甲苯 | 7 | 25 | 菌株 Kor-11 | 1.9 | 0 | 0 | 0 | 0 | 0 | 0 | 0 | 0 | 0 | 0 | 0 | 0 | 0 | 0 | 0 | 1 | 0 | 0 | 0 | 0 | 0 | 3.73 | 4270 | 522 | 0.085339 | 0
三氯乙烷 | 7 | 25 | 菌株 Kor-11 | 1.7 | 0 | 0 | 0 | 0 | 0 | 0 | 0 | 0 | 0 | 0 | 0 | 0 | 0 | 0 | 0 | 1 | 0 | 0 | 0 | 0 | 0 | 3.73 | 4270 | 522 | 0.039387 | 0
苯 | 7 | 25 | 菌株 Kor-12 | 1.1 | 0 | 0 | 0 | 0 | 0 | 0 | 0 | 0 | 0 | 0 | 0 | 0 | 0 | 0 | 0 | 1 | 0 | 0 | 0 | 0 | 0 | 3.73 | 4270 | 522 | 0.09628 | 0
甲苯 | 7 | 25 | 菌株 Kor-12 | 4 | 0 | 0 | 0 | 0 | 0 | 0 | 0 | 0 | 0 | 0 | 0 | 0 | 0 | 0 | 0 | 1 | 0 | 0 | 0 | 0 | 0 | 3.73 | 4270 | 522 | 0.16193 | 0
二甲苯 | 7 | 25 | 菌株 Kor-12 | 2.2 | 0 | 0 | 0 | 0 | 0 | 0 | 0 | 0 | 0 | 0 | 0 | 0 | 0 | 0 | 0 | 1 | 0 | 0 | 0 | 0 | 0 | 3.73 | 4270 | 522 | 0.085339 | 0
三氯乙烷 | 7 | 25 | 菌株 Kor-12 | 3.7 | 0 | 0 | 0 | 0 | 0 | 0 | 0 | 0 | 0 | 0 | 0 | 0 | 0 | 0 | 0 | 1 | 0 | 0 | 0 | 0 | 0 | 3.73 | 4270 | 522 | 0.039387 | 0
苯 | 7 | 25 | 菌株 Kor-12 (重复) | 4.2 | 0 | 0 | 0 | 0 | 0 | 0 | 0 | 0 | 0 | 0 | 0 | 0 | 0 | 0 | 0 | 1 | 0 | 0 | 0 | 0 | 0 | 3.73 | 4270 | 522 | 0.09628 | 0
甲苯 | 7 | 25 | 菌株 Kor-12 (重复) | 28.6 | 0 | 0 | 0 | 0 | 0 | 0 | 0 | 0 | 0 | 0 | 0 | 0 | 0 | 0 | 0 | 1 | 0 | 0 | 0 | 0 | 0 | 3.73 | 4270 | 522 | 0.16193 | 0
二甲苯 | 7 | 25 | 菌株 Kor-12 (重复) | 6.1 | 0 | 0 | 0 | 0 | 0 | 0 | 0 | 0 | 0 | 0 | 0 | 0 | 0 | 0 | 0 | 1 | 0 | 0 | 0 | 0 | 0 | 3.73 | 4270 | 522 | 0.085339 | 0
三氯乙烷 | 7 | 25 | 菌株 Kor-12 (重复) | 8.8 | 0 | 0 | 0 | 0 | 0 | 0 | 0 | 0 | 0 | 0 | 0 | 0 | 0 | 0 | 0 | 1 | 0 | 0 | 0 | 0 | 0 | 3.73 | 4270 | 522 | 0.039387 | 0
苯 | 7 | 25 | 菌株 Kor-35 | 5.6 | 0 | 0 | 0 | 0 | 0 | 0 | 0 | 0 | 0 | 0 | 0 | 0 | 0 | 0 | 0 | 1 | 0 | 0 | 0 | 0 | 0 | 3.73 | 4270 | 522 | 0.09628 | 0
甲苯 | 7 | 25 | 菌株 Kor-35 | 9.8 | 0 | 0 | 0 | 0 | 0 | 0 | 0 | 0 | 0 | 0 | 0 | 0 | 0 | 0 | 0 | 1 | 0 | 0 | 0 | 0 | 0 | 3.73 | 4270 | 522 | 0.16193 | 0
二甲苯 | 7 | 25 | 菌株 Kor-35 | 4.4 | 0 | 0 | 0 | 0 | 0 | 0 | 0 | 0 | 0 | 0 | 0 | 0 | 0 | 0 | 0 | 1 | 0 | 0 | 0 | 0 | 0 | 3.73 | 4270 | 522 | 0.085339 | 0
三氯乙烷 | 7 | 25 | 菌株 Kor-35 | 8.3 | 0 | 0 | 0 | 0 | 0 | 0 | 0 | 0 | 0 | 0 | 0 | 0 | 0 | 0 | 0 | 1 | 0 | 0 | 0 | 0 | 0 | 3.73 | 4270 | 522 | 0.039387 | 0
苯 | 7 | 25 | 菌株 Kor-42 | 2.4 | 0 | 0 | 0 | 0 | 0 | 0 | 0 | 0 | 0 | 0 | 0 | 0 | 0 | 0 | 0 | 1 | 0 | 0 | 0 | 0 | 0 | 3.73 | 4270 | 522 | 0.09628 | 0
甲苯 | 7 | 25 | 菌株 Kor-42 | 8.7 | 0 | 0 | 0 | 0 | 0 | 0 | 0 | 0 | 0 | 0 | 0 | 0 | 0 | 0 | 0 | 1 | 0 | 0 | 0 | 0 | 0 | 3.73 | 4270 | 522 | 0.16193 | 0
二甲苯 | 7 | 25 | 菌株 Kor-42 | 6.7 | 0 | 0 | 0 | 0 | 0 | 0 | 0 | 0 | 0 | 0 | 0 | 0 | 0 | 0 | 0 | 1 | 0 | 0 | 0 | 0 | 0 | 3.73 | 4270 | 522 | 0.085339 | 0
三氯乙烷 | 7 | 25 | 菌株 Kor-42 | 4.5 | 0 | 0 | 0 | 0 | 0 | 0 | 0 | 0 | 0 | 0 | 0 | 0 | 0 | 0 | 0 | 1 | 0 | 0 | 0 | 0 | 0 | 3.73 | 4270 | 522 | 0.039387 | 0
苯 | 7 | 25 | 菌株 Kor-51 | 18.9 | 0 | 0 | 0 | 0 | 0 | 0 | 0 | 0 | 0 | 0 | 0 | 0 | 0 | 0 | 0 | 1 | 0 | 0 | 0 | 0 | 0 | 3.73 | 4270 | 522 | 0.09628 | 0
甲苯 | 7 | 25 | 菌株 Kor-51 | 31.5 | 0 | 0 | 0 | 0 | 0 | 0 | 0 | 0 | 0 | 0 | 0 | 0 | 0 | 0 | 0 | 1 | 0 | 0 | 0 | 0 | 0 | 3.73 | 4270 | 522 | 0.16193 | 0
二甲苯 | 7 | 25 | 菌株 Kor-51 | 15.7 | 0 | 0 | 0 | 0 | 0 | 0 | 0 | 0 | 0 | 0 | 0 | 0 | 0 | 0 | 0 | 1 | 0 | 0 | 0 | 0 | 0 | 3.73 | 4270 | 522 | 0.085339 | 0
三氯乙烷 | 7 | 25 | 菌株 Kor-51 | 21.6 | 0 | 0 | 0 | 0 | 0 | 0 | 0 | 0 | 0 | 0 | 0 | 0 | 0 | 0 | 0 | 1 | 0 | 0 | 0 | 0 | 0 | 3.73 | 4270 | 522 | 0.039387 | 0
苯 | 7 | 25 | 菌株 Kor-61 | 1.5 | 0 | 0 | 0 | 0 | 0 | 0 | 0 | 0 | 0 | 0 | 0 | 0 | 0 | 0 | 0 | 1 | 0 | 0 | 0 | 0 | 0 | 3.73 | 4270 | 522 | 0.09628 | 0
甲苯 | 7 | 25 | 菌株 Kor-61 | 1.3 | 0 | 0 | 0 | 0 | 0 | 0 | 0 | 0 | 0 | 0 | 0 | 0 | 0 | 0 | 0 | 1 | 0 | 0 | 0 | 0 | 0 | 3.73 | 4270 | 522 | 0.16193 | 0
二甲苯 | 7 | 25 | 菌株 Kor-61 | 6.3 | 0 | 0 | 0 | 0 | 0 | 0 | 0 | 0 | 0 | 0 | 0 | 0 | 0 | 0 | 0 | 1 | 0 | 0 | 0 | 0 | 0 | 3.73 | 4270 | 522 | 0.085339 | 0
三氯乙烷 | 7 | 25 | 菌株 Kor-61 | 1.7 | 0 | 0 | 0 | 0 | 0 | 0 | 0 | 0 | 0 | 0 | 0 | 0 | 0 | 0 | 0 | 1 | 0 | 0 | 0 | 0 | 0 | 3.73 | 4270 | 522 | 0.039387 | 0
苯 | 7 | 25 | 菌株 Kor-7 | 41.4 | 0 | 0 | 0 | 0 | 0 | 0 | 0 | 0 | 0 | 0 | 0 | 0 | 0 | 0 | 0 | 1 | 0 | 0 | 0 | 0 | 0 | 3.73 | 4270 | 522 | 0.09628 | 0
甲苯 | 7 | 25 | 菌株 Kor-7 | 20.5 | 0 | 0 | 0 | 0 | 0 | 0 | 0 | 0 | 0 | 0 | 0 | 0 | 0 | 0 | 0 | 1 | 0 | 0 | 0 | 0 | 0 | 3.73 | 4270 | 522 | 0.16193 | 0
二甲苯 | 7 | 25 | 菌株 Kor-7 | 44.9 | 0 | 0 | 0 | 0 | 0 | 0 | 0 | 0 | 0 | 0 | 0 | 0 | 0 | 0 | 0 | 1 | 0 | 0 | 0 | 0 | 0 | 3.73 | 4270 | 522 | 0.085339 | 0
三氯乙烷 | 7 | 25 | 菌株 Kor-7 | 38.3 | 0 | 0 | 0 | 0 | 0 | 0 | 0 | 0 | 0 | 0 | 0 | 0 | 0 | 0 | 0 | 1 | 0 | 0 | 0 | 0 | 0 | 3.73 | 4270 | 522 | 0.039387 | 0
苯 | 7 | 25 | 菌株 Kor-8 (第二个) | 56.4 | 0 | 0 | 0 | 0 | 0 | 0 | 0 | 0 | 0 | 0 | 0 | 0 | 0 | 0 | 0 | 1 | 0 | 0 | 0 | 0 | 0 | 3.73 | 4270 | 522 | 0.09628 | 0
甲苯 | 7 | 25 | 菌株 Kor-8 (第二个) | 43.7 | 0 | 0 | 0 | 0 | 0 | 0 | 0 | 0 | 0 | 0 | 0 | 0 | 0 | 0 | 0 | 1 | 0 | 0 | 0 | 0 | 0 | 3.73 | 4270 | 522 | 0.16193 | 0
二甲苯 | 7 | 25 | 菌株 Kor-8 (第二个) | 36.2 | 0 | 0 | 0 | 0 | 0 | 0 | 0 | 0 | 0 | 0 | 0 | 0 | 0 | 0 | 0 | 1 | 0 | 0 | 0 | 0 | 0 | 3.73 | 4270 | 522 | 0.085339 | 0
三氯乙烷 | 7 | 25 | 菌株 Kor-8 (第二个) | 26.9 | 0 | 0 | 0 | 0 | 0 | 0 | 0 | 0 | 0 | 0 | 0 | 0 | 0 | 0 | 0 | 1 | 0 | 0 | 0 | 0 | 0 | 3.73 | 4270 | 522 | 0.039387 | 0
苯 | 7 | 25 | 菌株 Kor-9 | 31.3 | 0 | 0 | 0 | 0 | 0 | 0 | 0 | 0 | 0 | 0 | 0 | 0 | 0 | 0 | 0 | 1 | 0 | 0 | 0 | 0 | 0 | 3.73 | 4270 | 522 | 0.09628 | 0
甲苯 | 7 | 25 | 菌株 Kor-9 | 22.3 | 0 | 0 | 0 | 0 | 0 | 0 | 0 | 0 | 0 | 0 | 0 | 0 | 0 | 0 | 0 | 1 | 0 | 0 | 0 | 0 | 0 | 3.73 | 4270 | 522 | 0.16193 | 0
二甲苯 | 7 | 25 | 菌株 Kor-9 | 19.8 | 0 | 0 | 0 | 0 | 0 | 0 | 0 | 0 | 0 | 0 | 0 | 0 | 0 | 0 | 0 | 1 | 0 | 0 | 0 | 0 | 0 | 3.73 | 4270 | 522 | 0.085339 | 0
三氯乙烷 | 7 | 25 | 菌株 Kor-9 | 17.7 | 0 | 0 | 0 | 0 | 0 | 0 | 0 | 0 | 0 | 0 | 0 | 0 | 0 | 0 | 0 | 1 | 0 | 0 | 0 | 0 | 0 | 3.73 | 4270 | 522 | 0.039387 | 0
苯 | 7 | 25 | 菌株 Korf-18 | 71.1 | 0 | 0 | 0 | 0 | 0 | 0 | 0 | 0 | 0 | 0 | 0 | 0 | 0 | 0 | 0 | 1 | 0 | 0 | 0 | 0 | 0 | 3.73 | 4270 | 522 | 0.09628 | 0
甲苯 | 7 | 25 | 菌株 Korf-18 | 75.2 | 0 | 0 | 0 | 0 | 0 | 0 | 0 | 0 | 0 | 0 | 0 | 0 | 0 | 0 | 0 | 1 | 0 | 0 | 0 | 0 | 0 | 3.73 | 4270 | 522 | 0.16193 | 0
苯 | 7 | 25 | 对照微宇宙 (C) | 42 | 0 | 0 | 0 | 0 | 0 | 0 | 0 | 0 | 0 | 0 | 0 | 0 | 0 | 0 | 0 | 0 | 0 | 0 | 0 | 0 | 0 | 3.73 | 4270 | 522 | 0.09628 | 0
甲苯 | 7 | 25 | 对照微宇宙 (C) | 38 | 0 | 0 | 0 | 0 | 0 | 0 | 0 | 0 | 0 | 0 | 0 | 0 | 0 | 0 | 0 | 0 | 0 | 0 | 0 | 0 | 0 | 3.73 | 4270 | 522 | 0.16193 | 0
二甲苯 | 7 | 25 | 对照微宇宙 (C) | 28 | 0 | 0 | 0 | 0 | 0 | 0 | 0 | 0 | 0 | 0 | 0 | 0 | 0 | 0 | 0 | 0 | 0 | 0 | 0 | 0 | 0 | 3.73 | 4270 | 522 | 0.085339 | 0
三氯乙烷 | 7 | 25 | 对照微宇宙 (C) | 12 | 0 | 0 | 0 | 0 | 0 | 0 | 0 | 0 | 0 | 0 | 0 | 0 | 0 | 0 | 0 | 0 | 0 | 0 | 0 | 0 | 0 | 3.73 | 4270 | 522 | 0.039387 | 0
苯 | 7 | 25 | 菌群微宇宙 (BS) | 60 | 0 | 0 | 0 | 0 | 0 | 0 | 0 | 0 | 0 | 0 | 0 | 0 | 0 | 0 | 0 | 1 | 0 | 0 | 0 | 0 | 0 | 3.73 | 4270 | 522 | 0.09628 | 0
甲苯 | 7 | 25 | 菌群微宇宙 (BS) | 55 | 0 | 0 | 0 | 0 | 0 | 0 | 0 | 0 | 0 | 0 | 0 | 0 | 0 | 0 | 0 | 1 | 0 | 0 | 0 | 0 | 0 | 3.73 | 4270 | 522 | 0.16193 | 0
二甲苯 | 7 | 25 | 菌群微宇宙 (BS) | 45 | 0 | 0 | 0 | 0 | 0 | 0 | 0 | 0 | 0 | 0 | 0 | 0 | 0 | 0 | 0 | 1 | 0 | 0 | 0 | 0 | 0 | 3.73 | 4270 | 522 | 0.085339 | 0
三氯乙烷 | 7 | 25 | 菌群微宇宙 (BS) | 33 | 0 | 0 | 0 | 0 | 0 | 0 | 0 | 0 | 0 | 0 | 0 | 0 | 0 | 0 | 0 | 1 | 0 | 0 | 0 | 0 | 0 | 3.73 | 4270 | 522 | 0.039387 | 0
苯 | 7 | 25 | 原生生物炭微宇宙 (BC) | 82 | 0 | 0 | 0 | 0 | 0 | 0 | 0 | 0 | 0 | 0 | 0 | 1 | 0 | 0 | 0 | 0 | 0 | 0 | 0 | 0 | 0 | 3.73 | 4270 | 522 | 0.09628 | 0
甲苯 | 7 | 25 | 原生生物炭微宇宙 (BC) | 75 | 0 | 0 | 0 | 0 | 0 | 0 | 0 | 0 | 0 | 0 | 0 | 1 | 0 | 0 | 0 | 0 | 0 | 0 | 0 | 0 | 0 | 3.73 | 4270 | 522 | 0.16193 | 0
二甲苯 | 7 | 25 | 原生生物炭微宇宙 (BC) | 68 | 0 | 0 | 0 | 0 | 0 | 0 | 0 | 0 | 0 | 0 | 0 | 1 | 0 | 0 | 0 | 0 | 0 | 0 | 0 | 0 | 0 | 3.73 | 4270 | 522 | 0.085339 | 0
三氯乙烷 | 7 | 25 | 原生生物炭微宇宙 (BC) | 52 | 0 | 0 | 0 | 0 | 0 | 0 | 0 | 0 | 0 | 0 | 0 | 1 | 0 | 0 | 0 | 0 | 0 | 0 | 0 | 0 | 0 | 3.73 | 4270 | 522 | 0.039387 | 0
苯 | 7 | 25 | 固定化细菌生物炭微宇宙 (BC-B) | 90 | 0 | 0 | 0 | 0 | 0 | 0 | 0 | 0 | 0 | 0 | 0 | 1 | 0 | 0 | 0 | 1 | 0 | 0 | 0 | 0 | 0 | 3.73 | 4270 | 522 | 0.09628 | 0
甲苯 | 7 | 25 | 固定化细菌生物炭微宇宙 (BC-B) | 90 | 0 | 0 | 0 | 0 | 0 | 0 | 0 | 0 | 0 | 0 | 0 | 1 | 0 | 0 | 0 | 1 | 0 | 0 | 0 | 0 | 0 | 3.73 | 4270 | 522 | 0.16193 | 0
二甲苯 | 7 | 25 | 固定化细菌生物炭微宇宙 (BC-B) | 90 | 0 | 0 | 0 | 0 | 0 | 0 | 0 | 0 | 0 | 0 | 0 | 1 | 0 | 0 | 0 | 1 | 0 | 0 | 0 | 0 | 0 | 3.73 | 4270 | 522 | 0.085339 | 0
三氯乙烷 | 7 | 25 | 固定化细菌生物炭微宇宙 (BC-B) | 83 | 0 | 0 | 0 | 0 | 0 | 0 | 0 | 0 | 0 | 0 | 0 | 1 | 0 | 0 | 0 | 1 | 0 | 0 | 0 | 0 | 0 | 3.73 | 4270 | 522 | 0.039387 | 0
苯胺 | 1 | 25 | PAN/PP/PPy膜，pH=1处理，100 ppm苯胺 | 94.1 | 0 | 0 | 0 | 0 | 0 | 0 | 0 | 0 | 0 | 0 | 0 | 0 | 0 | 0 | 0 | 0 | 0 | 0 | 0 | 0 | 0 | 3.73 | 4270 | 522 | 0.014223 | 0
苯胺 | 3 | 25 | PAN/PP/PPy膜，pH=3处理，100 ppm苯胺 | 92 | 0 | 0 | 0 | 0 | 0 | 0 | 0 | 0 | 0 | 0 | 0 | 0 | 0 | 0 | 0 | 0 | 0 | 0 | 0 | 0 | 0 | 3.73 | 4270 | 522 | 0.014223 | 0
苯胺 | 5 | 25 | PAN/PP/PPy膜，pH=5处理，100 ppm苯胺 | 84 | 0 | 0 | 0 | 0 | 0 | 0 | 0 | 0 | 0 | 0 | 0 | 0 | 0 | 0 | 0 | 0 | 0 | 0 | 0 | 0 | 0 | 3.73 | 4270 | 522 | 0.014223 | 0
苯胺 | 7 | 25 | PAN/PP/PPy膜，pH=7处理，100 ppm苯胺 | 79 | 0 | 0 | 0 | 0 | 0 | 0 | 0 | 0 | 0 | 0 | 0 | 0 | 0 | 0 | 0 | 0 | 0 | 0 | 0 | 0 | 0 | 3.73 | 4270 | 522 | 0.014223 | 0
苯胺 | 9 | 25 | PAN/PP/PPy膜，pH=9处理，100 ppm苯胺 | 75 | 0 | 0 | 0 | 0 | 0 | 0 | 0 | 0 | 0 | 0 | 0 | 0 | 0 | 0 | 0 | 0 | 0 | 0 | 0 | 0 | 0 | 3.73 | 4270 | 522 | 0.014223 | 0
苯胺 | 11 | 25 | PAN/PP/PPy膜，pH=11处理，100 ppm苯胺 | 70 | 0 | 0 | 0 | 0 | 0 | 0 | 0 | 0 | 0 | 0 | 0 | 0 | 0 | 0 | 0 | 0 | 0 | 0 | 0 | 0 | 0 | 3.73 | 4270 | 522 | 0.014223 | 0
苯胺 | 7 | 25 | PAA/PPy/PP膜，3.5 wt% NaCl，50 ppm苯胺 | 93 | 0 | 0 | 0 | 0 | 0 | 0 | 0 | 0 | 0 | 0 | 0 | 0 | 0 | 0 | 0 | 0 | 0 | 0 | 0 | 0 | 0 | 3.73 | 4270 | 522 | 0.014223 | 0
苯胺 | 7 | 25 | PAA/PPy/PP膜，3.5 wt% NaCl，100 ppm苯胺 | 93 | 0 | 0 | 0 | 0 | 0 | 0 | 0 | 0 | 0 | 0 | 0 | 0 | 0 | 0 | 0 | 0 | 0 | 0 | 0 | 0 | 0 | 3.73 | 4270 | 522 | 0.014223 | 0
苯胺 | 7 | 25 | PAA/PPy/PP膜，3.5 wt% NaCl，150 ppm苯胺 | 93 | 0 | 0 | 0 | 0 | 0 | 0 | 0 | 0 | 0 | 0 | 0 | 0 | 0 | 0 | 0 | 0 | 0 | 0 | 0 | 0 | 0 | 3.73 | 4270 | 522 | 0.014223 | 0
苯胺 | 7 | 25 | PAA/PPy/PP膜，3.5 wt% NaCl，200 ppm苯胺 | 93 | 0 | 0 | 0 | 0 | 0 | 0 | 0 | 0 | 0 | 0 | 0 | 0 | 0 | 0 | 0 | 0 | 0 | 0 | 0 | 0 | 0 | 3.73 | 4270 | 522 | 0.014223 | 0
甲醇 | 7 | 25 | PAA/PPy/PP膜，100 ppm甲醇 | 49.3 | 0 | 0 | 0 | 0 | 0 | 0 | 0 | 0 | 0 | 0 | 0 | 0 | 0 | 0 | 0 | 0 | 0 | 0 | 0 | 0 | 0 | 3.73 | 4270 | 522 | 0.0010941 | 0
乙醇 | 7 | 25 | PAA/PPy/PP膜，100 ppm乙醇 | 82.2 | 0 | 0 | 0 | 0 | 0 | 0 | 0 | 0 | 0 | 0 | 0 | 0 | 0 | 0 | 0 | 0 | 0 | 0 | 0 | 0 | 0 | 3.73 | 4270 | 522 | 0.0065646 | 0
异丙醇 | 7 | 25 | PAA/PPy/PP膜，100 ppm异丙醇 | 87.4 | 0 | 0 | 0 | 0 | 0 | 0 | 0 | 0 | 0 | 0 | 0 | 0 | 0 | 0 | 0 | 0 | 0 | 0 | 0 | 0 | 0 | 3.73 | 4270 | 522 | 0.0010941 | 0
苯酚 | 7 | 25 | PAA/PPy/PP膜，100 ppm苯酚 | 94.2 | 0 | 0 | 0 | 0 | 0 | 0 | 0 | 0 | 0 | 0 | 0 | 0 | 0 | 0 | 0 | 0 | 0 | 0 | 0 | 0 | 0 | 3.73 | 4270 | 522 | 0.051422 | 0
苯胺 | 7 | 25 | PAA/PPy/PP膜，100 ppm苯胺 | 93.1 | 0 | 0 | 0 | 0 | 0 | 0 | 0 | 0 | 0 | 0 | 0 | 0 | 0 | 0 | 0 | 0 | 0 | 0 | 0 | 0 | 0 | 3.73 | 4270 | 522 | 0.014223 | 0
苯酚 | 7 | 25 | PAA/PPy/PP膜，5 ppm苯酚 | 94 | 0 | 0 | 0 | 0 | 0 | 0 | 0 | 0 | 0 | 0 | 0 | 0 | 0 | 0 | 0 | 0 | 0 | 0 | 0 | 0 | 0 | 3.73 | 4270 | 522 | 0.051422 | 0
苯酚 | 7 | 25 | PAA/PPy/PP膜，10 ppm苯酚 | 93 | 0 | 0 | 0 | 0 | 0 | 0 | 0 | 0 | 0 | 0 | 0 | 0 | 0 | 0 | 0 | 0 | 0 | 0 | 0 | 0 | 0 | 3.73 | 4270 | 522 | 0.051422 | 0
苯酚 | 7 | 25 | PAA/PPy/PP膜，20 ppm苯酚 | 91 | 0 | 0 | 0 | 0 | 0 | 0 | 0 | 0 | 0 | 0 | 0 | 0 | 0 | 0 | 0 | 0 | 0 | 0 | 0 | 0 | 0 | 3.73 | 4270 | 522 | 0.051422 | 0
苯酚 | 7 | 25 | PAA/PPy/PP膜，50 ppm苯酚 | 89 | 0 | 0 | 0 | 0 | 0 | 0 | 0 | 0 | 0 | 0 | 0 | 0 | 0 | 0 | 0 | 0 | 0 | 0 | 0 | 0 | 0 | 3.73 | 4270 | 522 | 0.051422 | 0
苯酚 | 7 | 25 | PAA/PPy/PP膜，100 ppm苯酚 | 85 | 0 | 0 | 0 | 0 | 0 | 0 | 0 | 0 | 0 | 0 | 0 | 0 | 0 | 0 | 0 | 0 | 0 | 0 | 0 | 0 | 0 | 3.73 | 4270 | 522 | 0.051422 | 0
氯化钠 | 7 | 25 | PAA/PPy/PP膜，3.5 wt% NaCl | 99.5 | 0 | 0 | 0 | 0 | 0 | 0 | 0 | 0 | 0 | 0 | 0 | 0 | 0 | 0 | 0 | 0 | 0 | 0 | 0 | 0 | 0 | 3.73 | 4270 | 522 | 0.0054705 | 0
氯化钠 | 7 | 25 | PAA/PPy/PP膜，10 wt% NaCl | 99.5 | 0 | 0 | 0 | 0 | 0 | 0 | 0 | 0 | 0 | 0 | 0 | 0 | 0 | 0 | 0 | 0 | 0 | 0 | 0 | 0 | 0 | 3.73 | 4270 | 522 | 0.0054705 | 0
氯化钠 | 7 | 25 | PAA/PPy/PP膜，20 wt% NaCl | 99.5 | 0 | 0 | 0 | 0 | 0 | 0 | 0 | 0 | 0 | 0 | 0 | 0 | 0 | 0 | 0 | 0 | 0 | 0 | 0 | 0 | 0 | 3.73 | 4270 | 522 | 0.0054705 | 0
氯化钠 | 8 | 25 | PAA/PPy/PP膜，渤海海水 | 99.9 | 0 | 0 | 0 | 0 | 0 | 0 | 0 | 0 | 0 | 0 | 0 | 0 | 0 | 0 | 0 | 0 | 0 | 0 | 0 | 0 | 0 | 3.73 | 4270 | 522 | 0.0054705 | 0
氯化钠 | 7 | 25 | PAA/PPy/PP膜，浓缩盐水 | 99.2 | 0 | 0 | 0 | 0 | 0 | 0 | 0 | 0 | 0 | 0 | 0 | 0 | 0 | 0 | 0 | 0 | 0 | 0 | 0 | 0 | 0 | 3.73 | 4270 | 522 | 0.0054705 | 0
苯胺 | 7 | 25 | PAA/PPy/PP膜，3.5 wt% NaCl + 100 ppm苯胺，100小时稳定 | 91.7 | 0 | 0 | 0 | 0 | 0 | 0 | 0 | 0 | 0 | 0 | 0 | 0 | 0 | 0 | 0 | 0 | 0 | 0 | 0 | 0 | 0 | 3.73 | 4270 | 522 | 0.014223 | 0
苯酚 | 7 | 25 | PMS单独 | 10 | 1 | 0 | 0 | 0 | 0 | 0 | 0 | 0 | 0 | 0 | 0 | 0 | 0 | 0 | 0 | 0 | 0 | 0 | 0 | 0 | 0 | 3.73 | 4270 | 522 | 0.051422 | 1
苯酚 | 7 | 25 | PUF + PMS | 10 | 1 | 0 | 0 | 0 | 0 | 0 | 0 | 0 | 0 | 0 | 0 | 0 | 0 | 0 | 0 | 0 | 0 | 0 | 0 | 0 | 0 | 3.73 | 4270 | 522 | 0.051422 | 1
苯酚 | 7 | 25 | CNT/PUF + PMS | 40 | 1 | 0 | 0 | 0 | 0 | 0 | 0 | 0 | 0 | 0 | 0 | 0 | 0 | 0 | 0 | 0 | 0 | 0 | 0 | 0 | 0 | 3.73 | 4270 | 522 | 0.051422 | 1
苯酚 | 7 | 25 | CoFe₂O₄@CNT/PUF + PMS + 光照 | 100 | 1 | 0 | 0 | 0 | 1 | 0 | 0 | 0 | 0 | 0 | 1 | 0 | 0 | 0 | 0 | 0 | 0 | 0 | 0 | 0 | 0 | 3.73 | 4270 | 522 | 0.051422 | 2
苯酚 | 7 | 25 | CoFe₂O₄@CNT负载量5mg，PMS 0.5 mM，冷凝水 | 85.08 | 1 | 0 | 0 | 0 | 0 | 0 | 0 | 0 | 0 | 0 | 1 | 0 | 0 | 0 | 0 | 0 | 0 | 0 | 0 | 0 | 0 | 3.73 | 4270 | 522 | 0.051422 | 1
苯酚 | 7 | 25 | CoFe₂O₄@CNT负载量10mg，PMS 0.5 mM，冷凝水 | 92.99 | 1 | 0 | 0 | 0 | 0 | 0 | 0 | 0 | 0 | 0 | 1 | 0 | 0 | 0 | 0 | 0 | 0 | 0 | 0 | 0 | 0 | 3.73 | 4270 | 522 | 0.051422 | 1
苯酚 | 7 | 25 | CoFe₂O₄@CNT负载量20mg，PMS 0.5 mM，冷凝水 | 86.28 | 1 | 0 | 0 | 0 | 0 | 0 | 0 | 0 | 0 | 0 | 1 | 0 | 0 | 0 | 0 | 0 | 0 | 0 | 0 | 0 | 0 | 3.73 | 4270 | 522 | 0.051422 | 1
苯酚 | 7 | 25 | CoFe₂O₄:CNT质量比2%，PMS 0.5 mM，冷凝水 | 93.32 | 1 | 0 | 0 | 0 | 0 | 0 | 0 | 0 | 0 | 0 | 1 | 0 | 0 | 0 | 0 | 0 | 0 | 0 | 0 | 0 | 0 | 3.73 | 4270 | 522 | 0.051422 | 1
苯酚 | 7 | 25 | CoFe₂O₄:CNT质量比2%，PMS 0.5 mM，原水 | 100 | 1 | 0 | 0 | 0 | 0 | 0 | 0 | 0 | 0 | 0 | 1 | 0 | 0 | 0 | 0 | 0 | 0 | 0 | 0 | 0 | 0 | 3.73 | 4270 | 522 | 0.051422 | 1
苯酚 | 7 | 25 | CoFe₂O₄:CNT质量比4%，PMS 0.5 mM，冷凝水 | 100 | 1 | 0 | 0 | 0 | 0 | 0 | 0 | 0 | 0 | 0 | 1 | 0 | 0 | 0 | 0 | 0 | 0 | 0 | 0 | 0 | 0 | 3.73 | 4270 | 522 | 0.051422 | 1
苯酚 | 7 | 25 | CoFe₂O₄:CNT质量比4%，PMS 0.5 mM，原水 | 98.91 | 1 | 0 | 0 | 0 | 0 | 0 | 0 | 0 | 0 | 0 | 1 | 0 | 0 | 0 | 0 | 0 | 0 | 0 | 0 | 0 | 0 | 3.73 | 4270 | 522 | 0.051422 | 1
苯酚 | 7 | 25 | CoFe₂O₄:CNT质量比6%，PMS 0.5 mM，冷凝水 | 100 | 1 | 0 | 0 | 0 | 0 | 0 | 0 | 0 | 0 | 0 | 1 | 0 | 0 | 0 | 0 | 0 | 0 | 0 | 0 | 0 | 0 | 3.73 | 4270 | 522 | 0.051422 | 1
苯酚 | 7 | 25 | CoFe₂O₄:CNT质量比8%，PMS 0.5 mM，冷凝水 | 100 | 1 | 0 | 0 | 0 | 0 | 0 | 0 | 0 | 0 | 0 | 1 | 0 | 0 | 0 | 0 | 0 | 0 | 0 | 0 | 0 | 0 | 3.73 | 4270 | 522 | 0.051422 | 1
苯酚 | 7 | 25 | PMS浓度0.25 mM，冷凝水 | 65 | 1 | 0 | 0 | 0 | 0 | 0 | 0 | 0 | 0 | 0 | 0 | 0 | 0 | 0 | 0 | 0 | 0 | 0 | 0 | 0 | 0 | 3.73 | 4270 | 522 | 0.051422 | 1
苯酚 | 7 | 25 | PMS浓度0.5 mM，冷凝水 | 93 | 1 | 0 | 0 | 0 | 0 | 0 | 0 | 0 | 0 | 0 | 0 | 0 | 0 | 0 | 0 | 0 | 0 | 0 | 0 | 0 | 0 | 3.73 | 4270 | 522 | 0.051422 | 1
苯酚 | 7 | 25 | PMS浓度1 mM，冷凝水 | 100 | 1 | 0 | 0 | 0 | 0 | 0 | 0 | 0 | 0 | 0 | 0 | 0 | 0 | 0 | 0 | 0 | 0 | 0 | 0 | 0 | 0 | 3.73 | 4270 | 522 | 0.051422 | 1
苯酚 | 7 | 25 | PMS浓度1 mM，原水 | 100 | 1 | 0 | 0 | 0 | 0 | 0 | 0 | 0 | 0 | 0 | 0 | 0 | 0 | 0 | 0 | 0 | 0 | 0 | 0 | 0 | 0 | 3.73 | 4270 | 522 | 0.051422 | 1
苯酚 | 7 | 25 | PMS浓度2 mM，冷凝水 | 100 | 1 | 0 | 0 | 0 | 0 | 0 | 0 | 0 | 0 | 0 | 0 | 0 | 0 | 0 | 0 | 0 | 0 | 0 | 0 | 0 | 0 | 3.73 | 4270 | 522 | 0.051422 | 1
苯酚 | 3 | 25 | 初始pH=3，冷凝水 | 94.54 | 0 | 0 | 0 | 0 | 0 | 0 | 0 | 0 | 0 | 0 | 0 | 0 | 0 | 0 | 0 | 0 | 0 | 0 | 0 | 0 | 0 | 3.73 | 4270 | 522 | 0.051422 | 0
苯酚 | 5 | 25 | 初始pH=5，冷凝水 | 100 | 0 | 0 | 0 | 0 | 0 | 0 | 0 | 0 | 0 | 0 | 0 | 0 | 0 | 0 | 0 | 0 | 0 | 0 | 0 | 0 | 0 | 3.73 | 4270 | 522 | 0.051422 | 0
苯酚 | 7 | 25 | 初始pH=7，冷凝水 | 100 | 0 | 0 | 0 | 0 | 0 | 0 | 0 | 0 | 0 | 0 | 0 | 0 | 0 | 0 | 0 | 0 | 0 | 0 | 0 | 0 | 0 | 3.73 | 4270 | 522 | 0.051422 | 0
苯酚 | 9 | 25 | 初始pH=9，冷凝水 | 97.19 | 0 | 0 | 0 | 0 | 0 | 0 | 0 | 0 | 0 | 0 | 0 | 0 | 0 | 0 | 0 | 0 | 0 | 0 | 0 | 0 | 0 | 3.73 | 4270 | 522 | 0.051422 | 0
苯酚 | 11 | 25 | 初始pH=11，冷凝水 | 100 | 0 | 0 | 0 | 0 | 0 | 0 | 0 | 0 | 0 | 0 | 0 | 0 | 0 | 0 | 0 | 0 | 0 | 0 | 0 | 0 | 0 | 3.73 | 4270 | 522 | 0.051422 | 0
苯酚 | 7 | 25 | 无淬灭剂 | 100 | 0 | 0 | 0 | 0 | 0 | 0 | 0 | 0 | 0 | 0 | 0 | 0 | 0 | 0 | 0 | 0 | 0 | 0 | 0 | 0 | 0 | 3.73 | 4270 | 522 | 0.051422 | 0
苯酚 | 7 | 25 | 添加MeOH淬灭剂 | 27.75 | 0 | 0 | 0 | 0 | 0 | 0 | 0 | 0 | 0 | 0 | 0 | 0 | 0 | 0 | 0 | 0 | 0 | 0 | 0 | 0 | 0 | 3.73 | 4270 | 522 | 0.051422 | 0
苯酚 | 7 | 25 | 添加TBA淬灭剂 | 92 | 0 | 0 | 0 | 0 | 0 | 0 | 0 | 0 | 0 | 0 | 0 | 0 | 0 | 0 | 0 | 0 | 0 | 0 | 0 | 0 | 0 | 3.73 | 4270 | 522 | 0.051422 | 0
苯酚 | 7 | 25 | 添加p-BQ淬灭剂 | 23.22 | 0 | 0 | 0 | 0 | 0 | 0 | 0 | 0 | 0 | 0 | 0 | 0 | 0 | 0 | 0 | 0 | 0 | 0 | 0 | 0 | 0 | 3.73 | 4270 | 522 | 0.051422 | 0
苯酚 | 7 | 25 | 添加L-His淬灭剂 | 95.92 | 0 | 0 | 0 | 0 | 0 | 0 | 0 | 0 | 0 | 0 | 0 | 0 | 0 | 0 | 0 | 0 | 0 | 0 | 0 | 0 | 0 | 3.73 | 4270 | 522 | 0.051422 | 0
苯酚 | 7 | 25 | 初始浓度10 ppm，冷凝水 | 100 | 0 | 0 | 0 | 0 | 0 | 0 | 0 | 0 | 0 | 0 | 0 | 0 | 0 | 0 | 0 | 0 | 0 | 0 | 0 | 0 | 0 | 3.73 | 4270 | 522 | 0.051422 | 0
苯酚 | 7 | 25 | 初始浓度20 ppm，冷凝水 | 94.05 | 0 | 0 | 0 | 0 | 0 | 0 | 0 | 0 | 0 | 0 | 0 | 0 | 0 | 0 | 0 | 0 | 0 | 0 | 0 | 0 | 0 | 3.73 | 4270 | 522 | 0.051422 | 0
苯酚 | 7 | 25 | 初始浓度30 ppm，冷凝水 | 79.98 | 0 | 0 | 0 | 0 | 0 | 0 | 0 | 0 | 0 | 0 | 0 | 0 | 0 | 0 | 0 | 0 | 0 | 0 | 0 | 0 | 0 | 3.73 | 4270 | 522 | 0.051422 | 0
苯酚 | 7 | 25 | 初始浓度40 ppm，冷凝水 | 64.99 | 0 | 0 | 0 | 0 | 0 | 0 | 0 | 0 | 0 | 0 | 0 | 0 | 0 | 0 | 0 | 0 | 0 | 0 | 0 | 0 | 0 | 3.73 | 4270 | 522 | 0.051422 | 0
苯酚 | 7 | 25 | 初始浓度20 ppm，原水 | 94.67 | 0 | 0 | 0 | 0 | 0 | 0 | 0 | 0 | 0 | 0 | 0 | 0 | 0 | 0 | 0 | 0 | 0 | 0 | 0 | 0 | 0 | 3.73 | 4270 | 522 | 0.051422 | 0
苯酚 | 7 | 25 | 初始浓度30 ppm，原水 | 79.46 | 0 | 0 | 0 | 0 | 0 | 0 | 0 | 0 | 0 | 0 | 0 | 0 | 0 | 0 | 0 | 0 | 0 | 0 | 0 | 0 | 0 | 3.73 | 4270 | 522 | 0.051422 | 0
苯酚 | 7 | 25 | 初始浓度40 ppm，原水 | 63.2 | 0 | 0 | 0 | 0 | 0 | 0 | 0 | 0 | 0 | 0 | 0 | 0 | 0 | 0 | 0 | 0 | 0 | 0 | 0 | 0 | 0 | 3.73 | 4270 | 522 | 0.051422 | 0
苯酚 | 7 | 25 | 第1循环，冷凝水 | 100 | 0 | 0 | 0 | 0 | 0 | 0 | 0 | 0 | 0 | 0 | 0 | 0 | 0 | 0 | 0 | 0 | 0 | 0 | 0 | 0 | 0 | 3.73 | 4270 | 522 | 0.051422 | 0
苯酚 | 7 | 25 | 第2循环，冷凝水 | 92 | 0 | 0 | 0 | 0 | 0 | 0 | 0 | 0 | 0 | 0 | 0 | 0 | 0 | 0 | 0 | 0 | 0 | 0 | 0 | 0 | 0 | 3.73 | 4270 | 522 | 0.051422 | 0
苯酚 | 7 | 25 | 第3循环，冷凝水 | 84 | 0 | 0 | 0 | 0 | 0 | 0 | 0 | 0 | 0 | 0 | 0 | 0 | 0 | 0 | 0 | 0 | 0 | 0 | 0 | 0 | 0 | 3.73 | 4270 | 522 | 0.051422 | 0
苯酚 | 7 | 25 | 第4循环，冷凝水 | 76 | 0 | 0 | 0 | 0 | 0 | 0 | 0 | 0 | 0 | 0 | 0 | 0 | 0 | 0 | 0 | 0 | 0 | 0 | 0 | 0 | 0 | 3.73 | 4270 | 522 | 0.051422 | 0
苯酚 | 7 | 25 | 第5循环，冷凝水 | 67.83 | 0 | 0 | 0 | 0 | 0 | 0 | 0 | 0 | 0 | 0 | 0 | 0 | 0 | 0 | 0 | 0 | 0 | 0 | 0 | 0 | 0 | 3.73 | 4270 | 522 | 0.051422 | 0
苯酚 | 7 | 25 | 第1-5循环，原水 | 84.71 | 0 | 0 | 0 | 0 | 0 | 0 | 0 | 0 | 0 | 0 | 0 | 0 | 0 | 0 | 0 | 0 | 0 | 0 | 0 | 0 | 0 | 3.73 | 4270 | 522 | 0.051422 | 0
苯胺 | 7 | 25 | 100 ppm苯胺，冷凝水 | 98.33 | 0 | 0 | 0 | 0 | 0 | 0 | 0 | 0 | 0 | 0 | 0 | 0 | 0 | 0 | 0 | 0 | 0 | 0 | 0 | 0 | 0 | 3.73 | 4270 | 522 | 0.014223 | 0
N-甲基吡咯烷酮 | 7 | 25 | 100 ppm NMP，冷凝水 | 95.23 | 0 | 0 | 0 | 0 | 0 | 0 | 0 | 0 | 0 | 0 | 0 | 0 | 0 | 0 | 0 | 0 | 0 | 0 | 0 | 0 | 0 | 3.73 | 4270 | 522 | 0.0010941 | 0
二甲基亚砜 | 7 | 25 | 100 ppm DMSO，冷凝水 | 93.58 | 0 | 0 | 0 | 0 | 0 | 0 | 0 | 0 | 0 | 0 | 0 | 0 | 0 | 0 | 0 | 0 | 0 | 0 | 0 | 0 | 0 | 3.73 | 4270 | 522 | 0.0010941 | 0
罗丹明B | 7 | 25 | 10 ppm RhB，原水 | 100 | 0 | 0 | 0 | 0 | 0 | 0 | 0 | 0 | 0 | 0 | 0 | 0 | 0 | 0 | 0 | 0 | 0 | 0 | 0 | 0 | 0 | 3.73 | 4270 | 522 | 0.0010941 | 0
甲基橙 | 7 | 25 | 10 ppm MO，原水 | 100 | 0 | 0 | 0 | 0 | 0 | 0 | 0 | 0 | 0 | 0 | 0 | 0 | 0 | 0 | 0 | 0 | 0 | 0 | 0 | 0 | 0 | 3.73 | 4270 | 522 | 0.0010941 | 0
亚甲基蓝 | 7 | 25 | 10 ppm MB，原水 | 100 | 0 | 0 | 0 | 0 | 0 | 0 | 0 | 0 | 0 | 0 | 0 | 0 | 0 | 0 | 0 | 0 | 0 | 0 | 0 | 0 | 0 | 3.73 | 4270 | 522 | 0.0010941 | 0
氯苯 | 7 | 25 | MoS₂/Fe³⁺/PMS体系，单独30 ppm | 98 | 1 | 0 | 0 | 0 | 0 | 0 | 0 | 1 | 1 | 0 | 0 | 0 | 0 | 0 | 0 | 0 | 0 | 0 | 0 | 0 | 0 | 3.73 | 4270 | 522 | 0.028446 | 1
苯乙烯 | 7 | 25 | MoS₂/Fe³⁺/PMS体系，单独30 ppm | 99 | 1 | 0 | 0 | 0 | 0 | 0 | 0 | 1 | 1 | 0 | 0 | 0 | 0 | 0 | 0 | 0 | 0 | 0 | 0 | 0 | 0 | 3.73 | 4270 | 522 | 0.073304 | 1
甲苯 | 7 | 25 | MoS₂/Fe³⁺/PMS体系，单独30 ppm | 92 | 1 | 0 | 0 | 0 | 0 | 0 | 0 | 1 | 1 | 0 | 0 | 0 | 0 | 0 | 0 | 0 | 0 | 0 | 0 | 0 | 0 | 3.73 | 4270 | 522 | 0.16193 | 1
氯苯 | 7 | 25 | MoS₂/Fe³⁺/PMS体系，CST混合物(各10 ppm) | 94 | 1 | 0 | 0 | 0 | 0 | 0 | 0 | 1 | 1 | 0 | 0 | 0 | 0 | 0 | 0 | 0 | 0 | 0 | 0 | 0 | 0 | 3.73 | 4270 | 522 | 0.028446 | 1
苯乙烯 | 7 | 25 | MoS₂/Fe³⁺/PMS体系，CST混合物(各10 ppm) | 98 | 1 | 0 | 0 | 0 | 0 | 0 | 0 | 1 | 1 | 0 | 0 | 0 | 0 | 0 | 0 | 0 | 0 | 0 | 0 | 0 | 0 | 3.73 | 4270 | 522 | 0.073304 | 1
甲苯 | 7 | 25 | MoS₂/Fe³⁺/PMS体系，CST混合物(各10 ppm) | 87 | 1 | 0 | 0 | 0 | 0 | 0 | 0 | 1 | 1 | 0 | 0 | 0 | 0 | 0 | 0 | 0 | 0 | 0 | 0 | 0 | 0 | 3.73 | 4270 | 522 | 0.16193 | 1
苯乙烯 | 7 | 25 | MoS₂/Fe³⁺/PMS体系，S-T混合物(苯乙烯15 ppm + 甲苯15 ppm) | 98 | 1 | 0 | 0 | 0 | 0 | 0 | 0 | 1 | 1 | 0 | 0 | 0 | 0 | 0 | 0 | 0 | 0 | 0 | 0 | 0 | 0 | 3.73 | 4270 | 522 | 0.073304 | 1
甲苯 | 7 | 25 | MoS₂/Fe³⁺/PMS体系，S-T混合物(苯乙烯15 ppm + 甲苯15 ppm) | 91 | 1 | 0 | 0 | 0 | 0 | 0 | 0 | 1 | 1 | 0 | 0 | 0 | 0 | 0 | 0 | 0 | 0 | 0 | 0 | 0 | 0 | 3.73 | 4270 | 522 | 0.16193 | 1
苯乙烯 | 7 | 25 | MoS₂/Fe³⁺/PMS体系，S-T混合物(苯乙烯10 ppm + 甲苯20 ppm) | 98 | 1 | 0 | 0 | 0 | 0 | 0 | 0 | 1 | 1 | 0 | 0 | 0 | 0 | 0 | 0 | 0 | 0 | 0 | 0 | 0 | 0 | 3.73 | 4270 | 522 | 0.073304 | 1
甲苯 | 7 | 25 | MoS₂/Fe³⁺/PMS体系，S-T混合物(苯乙烯10 ppm + 甲苯20 ppm) | 89 | 1 | 0 | 0 | 0 | 0 | 0 | 0 | 1 | 1 | 0 | 0 | 0 | 0 | 0 | 0 | 0 | 0 | 0 | 0 | 0 | 0 | 3.73 | 4270 | 522 | 0.16193 | 1
苯乙烯 | 7 | 25 | MoS₂/Fe³⁺/PMS体系，S-T混合物(苯乙烯20 ppm + 甲苯10 ppm) | 99 | 1 | 0 | 0 | 0 | 0 | 0 | 0 | 1 | 1 | 0 | 0 | 0 | 0 | 0 | 0 | 0 | 0 | 0 | 0 | 0 | 0 | 3.73 | 4270 | 522 | 0.073304 | 1
甲苯 | 7 | 25 | MoS₂/Fe³⁺/PMS体系，S-T混合物(苯乙烯20 ppm + 甲苯10 ppm) | 92 | 1 | 0 | 0 | 0 | 0 | 0 | 0 | 1 | 1 | 0 | 0 | 0 | 0 | 0 | 0 | 0 | 0 | 0 | 0 | 0 | 0 | 3.73 | 4270 | 522 | 0.16193 | 1
氯苯 | 7 | 25 | MoS₂/Fe³⁺/PMS体系，C-T混合物(氯苯15 ppm + 甲苯15 ppm) | 81 | 1 | 0 | 0 | 0 | 0 | 0 | 0 | 1 | 1 | 0 | 0 | 0 | 0 | 0 | 0 | 0 | 0 | 0 | 0 | 0 | 0 | 3.73 | 4270 | 522 | 0.028446 | 1
甲苯 | 7 | 25 | MoS₂/Fe³⁺/PMS体系，C-T混合物(氯苯15 ppm + 甲苯15 ppm) | 74 | 1 | 0 | 0 | 0 | 0 | 0 | 0 | 1 | 1 | 0 | 0 | 0 | 0 | 0 | 0 | 0 | 0 | 0 | 0 | 0 | 0 | 3.73 | 4270 | 522 | 0.16193 | 1
氯苯 | 7 | 25 | MoS₂/Fe³⁺/PMS体系，C-T混合物(氯苯10 ppm + 甲苯20 ppm) | 85 | 1 | 0 | 0 | 0 | 0 | 0 | 0 | 1 | 1 | 0 | 0 | 0 | 0 | 0 | 0 | 0 | 0 | 0 | 0 | 0 | 0 | 3.73 | 4270 | 522 | 0.028446 | 1
甲苯 | 7 | 25 | MoS₂/Fe³⁺/PMS体系，C-T混合物(氯苯10 ppm + 甲苯20 ppm) | 77 | 1 | 0 | 0 | 0 | 0 | 0 | 0 | 1 | 1 | 0 | 0 | 0 | 0 | 0 | 0 | 0 | 0 | 0 | 0 | 0 | 0 | 3.73 | 4270 | 522 | 0.16193 | 1
氯苯 | 7 | 25 | MoS₂/Fe³⁺/PMS体系，C-T混合物(氯苯20 ppm + 甲苯10 ppm) | 76 | 1 | 0 | 0 | 0 | 0 | 0 | 0 | 1 | 1 | 0 | 0 | 0 | 0 | 0 | 0 | 0 | 0 | 0 | 0 | 0 | 0 | 3.73 | 4270 | 522 | 0.028446 | 1
甲苯 | 7 | 25 | MoS₂/Fe³⁺/PMS体系，C-T混合物(氯苯20 ppm + 甲苯10 ppm) | 71 | 1 | 0 | 0 | 0 | 0 | 0 | 0 | 1 | 1 | 0 | 0 | 0 | 0 | 0 | 0 | 0 | 0 | 0 | 0 | 0 | 0 | 3.73 | 4270 | 522 | 0.16193 | 1
苯乙烯 | 7 | 25 | Fe³⁺/PMS体系(无MoS₂)，S-T混合物(各15 ppm) | 15 | 1 | 0 | 0 | 0 | 0 | 0 | 0 | 1 | 1 | 0 | 0 | 0 | 0 | 0 | 0 | 0 | 0 | 0 | 0 | 0 | 0 | 3.73 | 4270 | 522 | 0.073304 | 1
甲苯 | 7 | 25 | Fe³⁺/PMS体系(无MoS₂)，S-T混合物(各15 ppm) | 5 | 1 | 0 | 0 | 0 | 0 | 0 | 0 | 1 | 1 | 0 | 0 | 0 | 0 | 0 | 0 | 0 | 0 | 0 | 0 | 0 | 0 | 3.73 | 4270 | 522 | 0.16193 | 1
氯苯 | 7 | 25 | Fe³⁺/PMS体系(无MoS₂)，C-T混合物(各15 ppm) | 22 | 1 | 0 | 0 | 0 | 0 | 0 | 0 | 1 | 1 | 0 | 0 | 0 | 0 | 0 | 0 | 0 | 0 | 0 | 0 | 0 | 0 | 3.73 | 4270 | 522 | 0.028446 | 1
甲苯 | 7 | 25 | Fe³⁺/PMS体系(无MoS₂)，C-T混合物(各15 ppm) | 8 | 1 | 0 | 0 | 0 | 0 | 0 | 0 | 1 | 1 | 0 | 0 | 0 | 0 | 0 | 0 | 0 | 0 | 0 | 0 | 0 | 0 | 3.73 | 4270 | 522 | 0.16193 | 1
苯乙烯 | 7 | 25 | MoS₂/Fe³⁺/PMS体系，S-T混合物(各15 ppm)，N₂饱和 | 70 | 1 | 0 | 0 | 0 | 0 | 0 | 0 | 1 | 1 | 0 | 0 | 0 | 0 | 0 | 0 | 0 | 0 | 0 | 0 | 0 | 0 | 3.73 | 4270 | 522 | 0.073304 | 1
甲苯 | 7 | 25 | MoS₂/Fe³⁺/PMS体系，S-T混合物(各15 ppm)，N₂饱和 | 35 | 1 | 0 | 0 | 0 | 0 | 0 | 0 | 1 | 1 | 0 | 0 | 0 | 0 | 0 | 0 | 0 | 0 | 0 | 0 | 0 | 0 | 3.73 | 4270 | 522 | 0.16193 | 1
氯苯 | 7 | 25 | MoS₂/Fe³⁺/PMS体系，C-T混合物(各15 ppm)，N₂饱和 | 65 | 1 | 0 | 0 | 0 | 0 | 0 | 0 | 1 | 1 | 0 | 0 | 0 | 0 | 0 | 0 | 0 | 0 | 0 | 0 | 0 | 0 | 3.73 | 4270 | 522 | 0.028446 | 1
甲苯 | 7 | 25 | MoS₂/Fe³⁺/PMS体系，C-T混合物(各15 ppm)，N₂饱和 | 30 | 1 | 0 | 0 | 0 | 0 | 0 | 0 | 1 | 1 | 0 | 0 | 0 | 0 | 0 | 0 | 0 | 0 | 0 | 0 | 0 | 0 | 3.73 | 4270 | 522 | 0.16193 | 1
苯乙烯 | 7 | 25 | MoS₂/Fe³⁺/PMS体系，S-T混合物(各15 ppm)，添加TBA | 67 | 1 | 0 | 0 | 0 | 0 | 0 | 0 | 1 | 1 | 0 | 0 | 0 | 0 | 0 | 0 | 0 | 0 | 0 | 0 | 0 | 0 | 3.73 | 4270 | 522 | 0.073304 | 1
甲苯 | 7 | 25 | MoS₂/Fe³⁺/PMS体系，S-T混合物(各15 ppm)，添加TBA | 24 | 1 | 0 | 0 | 0 | 0 | 0 | 0 | 1 | 1 | 0 | 0 | 0 | 0 | 0 | 0 | 0 | 0 | 0 | 0 | 0 | 0 | 3.73 | 4270 | 522 | 0.16193 | 1
苯乙烯 | 7 | 25 | MoS₂/Fe³⁺/PMS体系，S-T混合物(各15 ppm)，添加EtOH | 47 | 1 | 0 | 0 | 0 | 0 | 0 | 0 | 1 | 1 | 0 | 0 | 0 | 0 | 0 | 0 | 0 | 0 | 0 | 0 | 0 | 0 | 3.73 | 4270 | 522 | 0.073304 | 1
甲苯 | 7 | 25 | MoS₂/Fe³⁺/PMS体系，S-T混合物(各15 ppm)，添加EtOH | 11 | 1 | 0 | 0 | 0 | 0 | 0 | 0 | 1 | 1 | 0 | 0 | 0 | 0 | 0 | 0 | 0 | 0 | 0 | 0 | 0 | 0 | 3.73 | 4270 | 522 | 0.16193 | 1
苯乙烯 | 7 | 25 | MoS₂/Fe³⁺/PMS体系，S-T混合物(各15 ppm)，添加SOD | 12 | 1 | 0 | 0 | 0 | 0 | 0 | 0 | 1 | 1 | 0 | 0 | 0 | 0 | 0 | 0 | 0 | 0 | 0 | 0 | 0 | 0 | 3.73 | 4270 | 522 | 0.073304 | 1
甲苯 | 7 | 25 | MoS₂/Fe³⁺/PMS体系，S-T混合物(各15 ppm)，添加SOD | 3 | 1 | 0 | 0 | 0 | 0 | 0 | 0 | 1 | 1 | 0 | 0 | 0 | 0 | 0 | 0 | 0 | 0 | 0 | 0 | 0 | 0 | 3.73 | 4270 | 522 | 0.16193 | 1
苯乙烯 | 7 | 25 | MoS₂/Fe³⁺/PMS体系，单独30 ppm，添加TBA | 85 | 1 | 0 | 0 | 0 | 0 | 0 | 0 | 1 | 1 | 0 | 0 | 0 | 0 | 0 | 0 | 0 | 0 | 0 | 0 | 0 | 0 | 3.73 | 4270 | 522 | 0.073304 | 1
甲苯 | 7 | 25 | MoS₂/Fe³⁺/PMS体系，单独30 ppm，添加TBA | 20 | 1 | 0 | 0 | 0 | 0 | 0 | 0 | 1 | 1 | 0 | 0 | 0 | 0 | 0 | 0 | 0 | 0 | 0 | 0 | 0 | 0 | 3.73 | 4270 | 522 | 0.16193 | 1
氯苯 | 7 | 25 | MoS₂/Fe³⁺/PMS体系，单独30 ppm，添加TBA | 35 | 1 | 0 | 0 | 0 | 0 | 0 | 0 | 1 | 1 | 0 | 0 | 0 | 0 | 0 | 0 | 0 | 0 | 0 | 0 | 0 | 0 | 3.73 | 4270 | 522 | 0.028446 | 1
苯乙烯 | 7 | 25 | MoS₂/Fe³⁺/PMS体系，单独30 ppm，添加EtOH | 15 | 1 | 0 | 0 | 0 | 0 | 0 | 0 | 1 | 1 | 0 | 0 | 0 | 0 | 0 | 0 | 0 | 0 | 0 | 0 | 0 | 0 | 3.73 | 4270 | 522 | 0.073304 | 1
甲苯 | 7 | 25 | MoS₂/Fe³⁺/PMS体系，单独30 ppm，添加EtOH | 5 | 1 | 0 | 0 | 0 | 0 | 0 | 0 | 1 | 1 | 0 | 0 | 0 | 0 | 0 | 0 | 0 | 0 | 0 | 0 | 0 | 0 | 3.73 | 4270 | 522 | 0.16193 | 1
氯苯 | 7 | 25 | MoS₂/Fe³⁺/PMS体系，单独30 ppm，添加EtOH | 5 | 1 | 0 | 0 | 0 | 0 | 0 | 0 | 1 | 1 | 0 | 0 | 0 | 0 | 0 | 0 | 0 | 0 | 0 | 0 | 0 | 0 | 3.73 | 4270 | 522 | 0.028446 | 1
苯乙烯 | 7 | 25 | MoS₂/Fe³⁺/PMS体系，单独30 ppm，添加SOD | 15 | 1 | 0 | 0 | 0 | 0 | 0 | 0 | 1 | 1 | 0 | 0 | 0 | 0 | 0 | 0 | 0 | 0 | 0 | 0 | 0 | 0 | 3.73 | 4270 | 522 | 0.073304 | 1
甲苯 | 7 | 25 | MoS₂/Fe³⁺/PMS体系，单独30 ppm，添加SOD | 2 | 1 | 0 | 0 | 0 | 0 | 0 | 0 | 1 | 1 | 0 | 0 | 0 | 0 | 0 | 0 | 0 | 0 | 0 | 0 | 0 | 0 | 3.73 | 4270 | 522 | 0.16193 | 1
氯苯 | 7 | 25 | MoS₂/Fe³⁺/PMS体系，单独30 ppm，添加SOD | 5 | 1 | 0 | 0 | 0 | 0 | 0 | 0 | 1 | 1 | 0 | 0 | 0 | 0 | 0 | 0 | 0 | 0 | 0 | 0 | 0 | 0 | 3.73 | 4270 | 522 | 0.028446 | 1
乙醇 | 7 | 25 | 树皮填料(A)，启动期第5天(EBRT=105s，进气48ppm) | 75.83 | 0 | 0 | 0 | 0 | 0 | 0 | 0 | 0 | 0 | 0 | 0 | 0 | 0 | 0 | 0 | 0 | 0 | 0 | 0 | 0 | 0 | 3.73 | 4270 | 522 | 0.0065646 | 0
乙醛 | 7 | 25 | 树皮填料(A)，启动期第5天(EBRT=105s，进气50ppm) | 60.38 | 0 | 0 | 0 | 0 | 0 | 0 | 0 | 0 | 0 | 0 | 0 | 0 | 0 | 0 | 0 | 0 | 0 | 0 | 0 | 0 | 0 | 3.73 | 4270 | 522 | 0.0054705 | 0
乙酸乙酯 | 7 | 25 | 树皮填料(A)，启动期第5天(EBRT=105s，进气25ppm) | 64.85 | 0 | 0 | 0 | 0 | 0 | 0 | 0 | 0 | 0 | 0 | 0 | 0 | 0 | 0 | 0 | 0 | 0 | 0 | 0 | 0 | 0 | 3.73 | 4270 | 522 | 0.032823 | 0
乙醇 | 7 | 25 | 空心多面球填料(B)，启动期第5天(EBRT=105s，进气48ppm) | 48.75 | 0 | 0 | 0 | 0 | 0 | 0 | 0 | 0 | 0 | 0 | 0 | 0 | 0 | 0 | 0 | 0 | 0 | 0 | 0 | 0 | 0 | 3.73 | 4270 | 522 | 0.0065646 | 0
乙醛 | 7 | 25 | 空心多面球填料(B)，启动期第5天(EBRT=105s，进气50ppm) | 41.77 | 0 | 0 | 0 | 0 | 0 | 0 | 0 | 0 | 0 | 0 | 0 | 0 | 0 | 0 | 0 | 0 | 0 | 0 | 0 | 0 | 0 | 3.73 | 4270 | 522 | 0.0054705 | 0
乙酸乙酯 | 7 | 25 | 空心多面球填料(B)，启动期第5天(EBRT=105s，进气25ppm) | 52.05 | 0 | 0 | 0 | 0 | 0 | 0 | 0 | 0 | 0 | 0 | 0 | 0 | 0 | 0 | 0 | 0 | 0 | 0 | 0 | 0 | 0 | 3.73 | 4270 | 522 | 0.032823 | 0
乙醇 | 7 | 25 | 陶粒填料(C)，启动期第5天(EBRT=105s，进气48ppm) | 56.65 | 0 | 0 | 0 | 0 | 0 | 0 | 0 | 0 | 0 | 0 | 0 | 0 | 0 | 0 | 0 | 0 | 0 | 0 | 0 | 0 | 0 | 3.73 | 4270 | 522 | 0.0065646 | 0
乙醛 | 7 | 25 | 陶粒填料(C)，启动期第5天(EBRT=105s，进气50ppm) | 39.31 | 0 | 0 | 0 | 0 | 0 | 0 | 0 | 0 | 0 | 0 | 0 | 0 | 0 | 0 | 0 | 0 | 0 | 0 | 0 | 0 | 0 | 3.73 | 4270 | 522 | 0.0054705 | 0
乙酸乙酯 | 7 | 25 | 陶粒填料(C)，启动期第5天(EBRT=105s，进气25ppm) | 66.81 | 0 | 0 | 0 | 0 | 0 | 0 | 0 | 0 | 0 | 0 | 0 | 0 | 0 | 0 | 0 | 0 | 0 | 0 | 0 | 0 | 0 | 3.73 | 4270 | 522 | 0.032823 | 0
乙醇 | 7 | 25 | 自制复合填料(D)，启动期第5天(EBRT=105s，进气48ppm) | 90.13 | 0 | 0 | 0 | 0 | 0 | 0 | 0 | 0 | 0 | 0 | 0 | 0 | 0 | 0 | 0 | 0 | 0 | 0 | 0 | 0 | 0 | 3.73 | 4270 | 522 | 0.0065646 | 0
乙醛 | 7 | 25 | 自制复合填料(D)，启动期第5天(EBRT=105s，进气50ppm) | 63.89 | 0 | 0 | 0 | 0 | 0 | 0 | 0 | 0 | 0 | 0 | 0 | 0 | 0 | 0 | 0 | 0 | 0 | 0 | 0 | 0 | 0 | 3.73 | 4270 | 522 | 0.0054705 | 0
乙酸乙酯 | 7 | 25 | 自制复合填料(D)，启动期第5天(EBRT=105s，进气25ppm) | 82.56 | 0 | 0 | 0 | 0 | 0 | 0 | 0 | 0 | 0 | 0 | 0 | 0 | 0 | 0 | 0 | 0 | 0 | 0 | 0 | 0 | 0 | 3.73 | 4270 | 522 | 0.032823 | 0
乙醇 | 7 | 25 | 自制复合填料(D)，阶段III(EBRT=70s，进气384ppm) | 80 | 0 | 0 | 0 | 0 | 0 | 0 | 0 | 0 | 0 | 0 | 0 | 0 | 0 | 0 | 0 | 0 | 0 | 0 | 0 | 0 | 0 | 3.73 | 4270 | 522 | 0.0065646 | 0
乙醛 | 7 | 25 | 自制复合填料(D)，阶段III(EBRT=70s，进气400ppm) | 50 | 0 | 0 | 0 | 0 | 0 | 0 | 0 | 0 | 0 | 0 | 0 | 0 | 0 | 0 | 0 | 0 | 0 | 0 | 0 | 0 | 0 | 3.73 | 4270 | 522 | 0.0054705 | 0
乙酸乙酯 | 7 | 25 | 自制复合填料(D)，阶段III(EBRT=70s，进气200ppm) | 60 | 0 | 0 | 0 | 0 | 0 | 0 | 0 | 0 | 0 | 0 | 0 | 0 | 0 | 0 | 0 | 0 | 0 | 0 | 0 | 0 | 0 | 3.73 | 4270 | 522 | 0.032823 | 0
氯苯 | 7 | 30 | PDVB@F1M3催化剂，PMS 3 g/L，连续氧化1小时 | 99.9 | 1 | 0 | 0 | 0 | 0 | 0 | 0 | 0 | 0 | 0 | 0 | 0 | 0 | 0 | 0 | 0 | 0 | 0 | 0 | 0 | 0 | 3.73 | 4270 | 522 | 0.028446 | 1
氯苯 | 7 | 30 | PDVB@F1M3催化剂，PMS 3 g/L，初始60分钟 | 100 | 1 | 0 | 0 | 0 | 0 | 0 | 0 | 0 | 0 | 0 | 0 | 0 | 0 | 0 | 0 | 0 | 0 | 0 | 0 | 0 | 0 | 3.73 | 4270 | 522 | 0.028446 | 1
氯苯 | 7 | 30 | PDVB@F1M3催化剂，PMS 3 g/L，补充PMS后 | 100 | 1 | 0 | 0 | 0 | 0 | 0 | 0 | 0 | 0 | 0 | 0 | 0 | 0 | 0 | 0 | 0 | 0 | 0 | 0 | 0 | 0 | 3.73 | 4270 | 522 | 0.028446 | 1
氯苯 | 7 | 30 | Fe-Mn氧化物涂层样品，一次“存储-降解”循环 | 99 | 0 | 0 | 0 | 0 | 0 | 0 | 0 | 0 | 0 | 0 | 0 | 0 | 0 | 0 | 0 | 0 | 0 | 0 | 0 | 0 | 0 | 3.73 | 4270 | 522 | 0.028446 | 0
氯苯 | 7 | 30 | PDVB@F1M3催化剂，五次“存储-降解”循环 | 99 | 0 | 0 | 0 | 0 | 0 | 0 | 0 | 0 | 0 | 0 | 0 | 0 | 0 | 0 | 0 | 0 | 0 | 0 | 0 | 0 | 0 | 3.73 | 4270 | 522 | 0.028446 | 0
氯苯 | 7 | 30 | PDVB@F1M3 + PMS，添加甲醇(MeOH)淬灭剂 | 0 | 1 | 0 | 0 | 0 | 0 | 0 | 0 | 0 | 0 | 0 | 0 | 0 | 0 | 0 | 0 | 0 | 0 | 0 | 0 | 0 | 0 | 3.73 | 4270 | 522 | 0.028446 | 1
氯苯 | 7 | 30 | PDVB@F1M3 + PMS，添加TEMP淬灭剂(淬灭¹O₂) | 60 | 1 | 0 | 0 | 0 | 0 | 0 | 0 | 0 | 0 | 0 | 0 | 0 | 0 | 0 | 0 | 0 | 0 | 0 | 0 | 0 | 0 | 3.73 | 4270 | 522 | 0.028446 | 1
氯苯 | 7 | 30 | PDVB@F1M3 + PMS，添加AgNO₃电子捕获剂 | 50 | 1 | 0 | 0 | 0 | 0 | 1 | 0 | 0 | 0 | 0 | 0 | 0 | 0 | 0 | 0 | 0 | 0 | 0 | 0 | 0 | 0 | 3.73 | 4270 | 522 | 0.028446 | 1
α-蒎烯 | 7.5 | 20 | 无硅油，多通道毛细管生物反应器，气体接触时间0.7秒，启动后15天 | 45 | 0 | 0 | 0 | 0 | 0 | 0 | 0 | 0 | 0 | 0 | 0 | 0 | 0 | 0 | 0 | 0 | 0 | 0 | 0 | 0 | 0 | 3.73 | 4270 | 522 | 0.0054705 | 0
己烷 | 7.5 | 20 | 无硅油，多通道毛细管生物反应器，气体接触时间0.7秒，启动后15天 | 44 | 0 | 0 | 0 | 0 | 0 | 0 | 0 | 0 | 0 | 0 | 0 | 0 | 0 | 0 | 0 | 0 | 0 | 0 | 0 | 0 | 0 | 3.73 | 4270 | 522 | 0.0032823 | 0
甲苯 | 7.5 | 20 | 无硅油，多通道毛细管生物反应器，气体接触时间0.7秒，启动后15天 | 81 | 0 | 0 | 0 | 0 | 0 | 0 | 0 | 0 | 0 | 0 | 0 | 0 | 0 | 0 | 0 | 0 | 0 | 0 | 0 | 0 | 0 | 3.73 | 4270 | 522 | 0.16193 | 0
α-蒎烯 | 7.5 | 20 | 添加5% (v/v) 硅油后2天，多通道毛细管生物反应器 | 95 | 0 | 0 | 0 | 0 | 0 | 0 | 0 | 0 | 0 | 0 | 0 | 0 | 0 | 0 | 0 | 0 | 0 | 0 | 0 | 0 | 0 | 3.73 | 4270 | 522 | 0.0054705 | 0
α-蒎烯 | 7.5 | 20 | 添加10% (v/v) 硅油，多通道毛细管生物反应器 | 98 | 0 | 0 | 0 | 0 | 0 | 0 | 0 | 0 | 0 | 0 | 0 | 0 | 0 | 0 | 0 | 0 | 0 | 0 | 0 | 0 | 0 | 3.73 | 4270 | 522 | 0.0054705 | 0
甲苯 | 7.5 | 20 | 添加5% (v/v) 硅油后约7天（至第40天），多通道毛细管生物反应器 | 93 | 0 | 0 | 0 | 0 | 0 | 0 | 0 | 0 | 0 | 0 | 0 | 0 | 0 | 0 | 0 | 0 | 0 | 0 | 0 | 0 | 0 | 3.73 | 4270 | 522 | 0.16193 | 0
甲苯 | 7.5 | 20 | 添加10% (v/v) 硅油，多通道毛细管生物反应器 | 86 | 0 | 0 | 0 | 0 | 0 | 0 | 0 | 0 | 0 | 0 | 0 | 0 | 0 | 0 | 0 | 0 | 0 | 0 | 0 | 0 | 0 | 3.73 | 4270 | 522 | 0.16193 | 0
α-蒎烯 | 7.5 | 20 | 10%硅油，气体/液体比增加（第122天后），多通道毛细管生物反应器 | 99.5 | 0 | 0 | 0 | 0 | 0 | 0 | 0 | 0 | 0 | 0 | 0 | 0 | 0 | 0 | 0 | 0 | 0 | 0 | 0 | 0 | 0 | 3.73 | 4270 | 522 | 0.0054705 | 0
甲苯 | 7.5 | 20 | 10%硅油，气体/液体比增加（第122天后），多通道毛细管生物反应器 | 98 | 0 | 0 | 0 | 0 | 0 | 0 | 0 | 0 | 0 | 0 | 0 | 0 | 0 | 0 | 0 | 0 | 0 | 0 | 0 | 0 | 0 | 3.73 | 4270 | 522 | 0.16193 | 0
己烷 | 7.5 | 20 | 10%硅油，气体/液体比增加（第122天后），多通道毛细管生物反应器 | 33 | 0 | 0 | 0 | 0 | 0 | 0 | 0 | 0 | 0 | 0 | 0 | 0 | 0 | 0 | 0 | 0 | 0 | 0 | 0 | 0 | 0 | 3.73 | 4270 | 522 | 0.0032823 | 0
α-蒎烯 | 8 | 20 | 第158天，pH升至8.0，微藻存在下 | 75 | 0 | 0 | 0 | 0 | 0 | 0 | 0 | 0 | 0 | 0 | 0 | 0 | 0 | 0 | 0 | 0 | 0 | 0 | 0 | 0 | 0 | 3.73 | 4270 | 522 | 0.0054705 | 0
甲苯 | 9.3 | 20 | 第185天，pH升至约9.3，微藻存在下 | 70 | 0 | 0 | 0 | 0 | 0 | 0 | 0 | 0 | 0 | 0 | 0 | 0 | 0 | 0 | 0 | 0 | 0 | 0 | 0 | 0 | 0 | 3.73 | 4270 | 522 | 0.16193 | 0
己烷 | 9.3 | 20 | 第185天，pH升至约9.3，微藻存在下 | 55 | 0 | 0 | 0 | 0 | 0 | 0 | 0 | 0 | 0 | 0 | 0 | 0 | 0 | 0 | 0 | 0 | 0 | 0 | 0 | 0 | 0 | 3.73 | 4270 | 522 | 0.0032823 | 0
甲基丙烯酸甲酯 | 7.5 | 30 | CC非生物阳极，开路，6 h | 9.85 | 0 | 0 | 0 | 0 | 0 | 0 | 0 | 0 | 0 | 0 | 0 | 0 | 0 | 0 | 0 | 0 | 0 | 0 | 0 | 0 | 0 | 3.73 | 4270 | 522 | 0.014223 | 0
甲基丙烯酸甲酯 | 7.5 | 30 | N-CNTs/CC非生物阳极，开路，6 h | 10.63 | 0 | 0 | 0 | 0 | 0 | 0 | 0 | 0 | 0 | 0 | 0 | 0 | 0 | 0 | 0 | 0 | 0 | 0 | 0 | 0 | 0 | 3.73 | 4270 | 522 | 0.014223 | 0
甲基丙烯酸甲酯 | 7.5 | 30 | CC生物阳极，开路，6 h | 16.62 | 0 | 0 | 0 | 0 | 0 | 0 | 0 | 0 | 0 | 0 | 0 | 0 | 0 | 0 | 0 | 0 | 0 | 0 | 0 | 0 | 0 | 3.73 | 4270 | 522 | 0.014223 | 0
甲基丙烯酸甲酯 | 7.5 | 30 | N-CNTs/CC生物阳极，开路，6 h | 37.52 | 0 | 0 | 0 | 0 | 0 | 0 | 0 | 0 | 0 | 0 | 0 | 0 | 0 | 0 | 0 | 0 | 0 | 0 | 0 | 0 | 0 | 3.73 | 4270 | 522 | 0.014223 | 0
甲基丙烯酸甲酯 | 7.5 | 30 | N-CNTs/CC生物阳极，闭路（0.4 V），6 h | 100 | 0 | 0 | 0 | 0 | 0 | 0 | 0 | 0 | 0 | 0 | 0 | 0 | 0 | 0 | 0 | 0 | 0 | 0 | 0 | 0 | 0 | 3.73 | 4270 | 522 | 0.014223 | 0
甲基丙烯酸甲酯 | 7.5 | 30 | N-CNTs/CC生物阳极，闭路（0.4 V），6 h，50 mg/L | 100 | 0 | 0 | 0 | 0 | 0 | 0 | 0 | 0 | 0 | 0 | 0 | 0 | 0 | 0 | 0 | 0 | 0 | 0 | 0 | 0 | 0 | 3.73 | 4270 | 522 | 0.014223 | 0
甲基丙烯酸甲酯 | 7.5 | 30 | N-CNTs/CC生物阳极，闭路（0.4 V），6 h，200 mg/L | 100 | 0 | 0 | 0 | 0 | 0 | 0 | 0 | 0 | 0 | 0 | 0 | 0 | 0 | 0 | 0 | 0 | 0 | 0 | 0 | 0 | 0 | 3.73 | 4270 | 522 | 0.014223 | 0
甲基丙烯酸甲酯 | 7.5 | 30 | N-CNTs/CC生物阳极，闭路（0.4 V），6 h，400 mg/L | 100 | 0 | 0 | 0 | 0 | 0 | 0 | 0 | 0 | 0 | 0 | 0 | 0 | 0 | 0 | 0 | 0 | 0 | 0 | 0 | 0 | 0 | 3.73 | 4270 | 522 | 0.014223 | 0
甲基丙烯酸甲酯 | 7.5 | 30 | N-CNTs/CC生物阳极，连续流，HRT=3 h | 100 | 0 | 0 | 0 | 0 | 0 | 0 | 0 | 0 | 0 | 0 | 0 | 0 | 0 | 0 | 0 | 0 | 0 | 0 | 0 | 0 | 0 | 3.73 | 4270 | 522 | 0.014223 | 0
甲基丙烯酸甲酯 | 7.5 | 30 | 单组分，闭路，1 h | 22.44 | 0 | 0 | 0 | 0 | 0 | 0 | 0 | 0 | 0 | 0 | 0 | 0 | 0 | 0 | 0 | 0 | 0 | 0 | 0 | 0 | 0 | 3.73 | 4270 | 522 | 0.014223 | 0
甲苯 | 7.5 | 30 | 单组分，闭路，1 h | 6.66 | 0 | 0 | 0 | 0 | 0 | 0 | 0 | 0 | 0 | 0 | 0 | 0 | 0 | 0 | 0 | 0 | 0 | 0 | 0 | 0 | 0 | 3.73 | 4270 | 522 | 0.16193 | 0
间二甲苯 | 7.5 | 30 | 单组分，闭路，1 h | 45.45 | 0 | 0 | 0 | 0 | 0 | 0 | 0 | 0 | 0 | 0 | 0 | 0 | 0 | 0 | 0 | 0 | 0 | 0 | 0 | 0 | 0 | 3.73 | 4270 | 522 | 0.0010941 | 0
甲基丙烯酸甲酯 | 7.5 | 30 | 混合污染物（MT：MMA+甲苯），24 h | 67.96 | 0 | 0 | 0 | 0 | 0 | 0 | 0 | 0 | 0 | 0 | 0 | 0 | 0 | 0 | 0 | 0 | 0 | 0 | 0 | 0 | 0 | 3.73 | 4270 | 522 | 0.014223 | 0
甲基丙烯酸甲酯 | 7.5 | 30 | 混合污染物（MX：MMA+间二甲苯），24 h | 65.72 | 0 | 0 | 0 | 0 | 0 | 0 | 0 | 0 | 0 | 0 | 0 | 0 | 0 | 0 | 0 | 0 | 0 | 0 | 0 | 0 | 0 | 3.73 | 4270 | 522 | 0.014223 | 0
甲基丙烯酸甲酯 | 7.5 | 30 | 混合污染物（MTX：MMA+甲苯+间二甲苯），24 h | 71.1 | 0 | 0 | 0 | 0 | 0 | 0 | 0 | 0 | 0 | 0 | 0 | 0 | 0 | 0 | 0 | 0 | 0 | 0 | 0 | 0 | 0 | 3.73 | 4270 | 522 | 0.014223 | 0
甲苯 | 7.5 | 30 | 混合污染物（MT：MMA+甲苯），24 h | 79.21 | 0 | 0 | 0 | 0 | 0 | 0 | 0 | 0 | 0 | 0 | 0 | 0 | 0 | 0 | 0 | 0 | 0 | 0 | 0 | 0 | 0 | 3.73 | 4270 | 522 | 0.16193 | 0
甲苯 | 7.5 | 30 | 混合污染物（TX：甲苯+间二甲苯），24 h | 81.87 | 0 | 0 | 0 | 0 | 0 | 0 | 0 | 0 | 0 | 0 | 0 | 0 | 0 | 0 | 0 | 0 | 0 | 0 | 0 | 0 | 0 | 3.73 | 4270 | 522 | 0.16193 | 0
BTEX | 5 | 25 | H2O2单独处理，时间100 min，H2O2 3 g/L | 5 | 0 | 0 | 0 | 0 | 0 | 0 | 0 | 0 | 0 | 0 | 0 | 0 | 0 | 0 | 0 | 0 | 0 | 0 | 0 | 0 | 0 | 3.73 | 4270 | 522 | 0.10394 | 0
BTEX | 3 | 25 | UV单独处理，时间120 min，250 W Hg灯 | 10 | 0 | 0 | 0 | 0 | 1 | 0 | 0 | 0 | 0 | 0 | 0 | 0 | 0 | 0 | 0 | 0 | 0 | 0 | 0 | 0 | 0 | 3.73 | 4270 | 522 | 0.10394 | 1
BTEX | 3 | 25 | UV+H2O2，时间150 min，H2O2 6 g/L | 30 | 0 | 0 | 0 | 0 | 1 | 0 | 0 | 0 | 0 | 0 | 0 | 0 | 0 | 0 | 0 | 0 | 0 | 0 | 0 | 0 | 0 | 3.73 | 4270 | 522 | 0.10394 | 1
BTEX | 3 | 25 | 光Fenton，时间180 min，H2O2 1 g/L，FeSO4 0.1 g/L | 65 | 0 | 0 | 0 | 1 | 1 | 0 | 0 | 0 | 0 | 0 | 0 | 0 | 0 | 0 | 0 | 0 | 0 | 0 | 0 | 0 | 0 | 3.73 | 4270 | 522 | 0.10394 | 2
BTEX | 3 | 25 | 光催化Fenton(UV/Fenton/TiO2)，时间180 min，H2O2 1 g/L，FeSO4 0.1 g/L，TiO2 100 mg/L | 75 | 0 | 0 | 0 | 1 | 1 | 0 | 0 | 0 | 0 | 0 | 0 | 0 | 0 | 0 | 0 | 0 | 0 | 0 | 0 | 0 | 0 | 3.73 | 4270 | 522 | 0.10394 | 2
BTEX | 2 | 60 | 光催化Fenton，初始pH=2，温度60°C，BTEX浓度150 mg/L，H2O2 1.115 g/L，Fe²⁺ 0.11 g/L，TiO2 100 mg/L | 68 | 0 | 0 | 0 | 1 | 1 | 0 | 0 | 1 | 0 | 0 | 0 | 0 | 0 | 0 | 0 | 0 | 0 | 0 | 0 | 0 | 0 | 3.73 | 4270 | 522 | 0.10394 | 2
BTEX | 3 | 60 | 光催化Fenton，初始pH=3，其他同pH=2条件 | 82 | 0 | 0 | 0 | 1 | 1 | 0 | 0 | 0 | 0 | 0 | 0 | 0 | 0 | 0 | 0 | 0 | 0 | 0 | 0 | 0 | 0 | 3.73 | 4270 | 522 | 0.10394 | 2
BTEX | 4 | 60 | 光催化Fenton，初始pH=4，其他同pH=2条件 | 72 | 0 | 0 | 0 | 1 | 1 | 0 | 0 | 0 | 0 | 0 | 0 | 0 | 0 | 0 | 0 | 0 | 0 | 0 | 0 | 0 | 0 | 3.73 | 4270 | 522 | 0.10394 | 2
BTEX | 5 | 60 | 光催化Fenton，初始pH=5，其他同pH=2条件 | 55 | 0 | 0 | 0 | 1 | 1 | 0 | 0 | 0 | 0 | 0 | 0 | 0 | 0 | 0 | 0 | 0 | 0 | 0 | 0 | 0 | 0 | 3.73 | 4270 | 522 | 0.10394 | 2
BTEX | 6 | 60 | 光催化Fenton，初始pH=6，其他同pH=2条件 | 35 | 0 | 0 | 0 | 1 | 1 | 0 | 0 | 0 | 0 | 0 | 0 | 0 | 0 | 0 | 0 | 0 | 0 | 0 | 0 | 0 | 0 | 3.73 | 4270 | 522 | 0.10394 | 2
BTEX | 3 | 30 | 光催化Fenton，温度30°C，初始pH=3，BTEX浓度150 mg/L，H2O2 1.115 g/L，Fe²⁺ 0.11 g/L，TiO2 100 mg/L | 65 | 0 | 0 | 0 | 1 | 1 | 0 | 0 | 1 | 0 | 0 | 0 | 0 | 0 | 0 | 0 | 0 | 0 | 0 | 0 | 0 | 0 | 3.73 | 4270 | 522 | 0.10394 | 2
BTEX | 3 | 40 | 光催化Fenton，温度40°C，其他同30°C条件 | 70 | 0 | 0 | 0 | 1 | 1 | 0 | 0 | 0 | 0 | 0 | 0 | 0 | 0 | 0 | 0 | 0 | 0 | 0 | 0 | 0 | 0 | 3.73 | 4270 | 522 | 0.10394 | 2
BTEX | 3 | 50 | 光催化Fenton，温度50°C，其他同30°C条件 | 75 | 0 | 0 | 0 | 1 | 1 | 0 | 0 | 0 | 0 | 0 | 0 | 0 | 0 | 0 | 0 | 0 | 0 | 0 | 0 | 0 | 0 | 3.73 | 4270 | 522 | 0.10394 | 2
BTEX | 3 | 60 | 光催化Fenton，温度60°C，其他同30°C条件 | 82 | 0 | 0 | 0 | 1 | 1 | 0 | 0 | 0 | 0 | 0 | 0 | 0 | 0 | 0 | 0 | 0 | 0 | 0 | 0 | 0 | 0 | 3.73 | 4270 | 522 | 0.10394 | 2
BTEX | 3 | 70 | 光催化Fenton，温度70°C，其他同30°C条件 | 80 | 0 | 0 | 0 | 1 | 1 | 0 | 0 | 0 | 0 | 0 | 0 | 0 | 0 | 0 | 0 | 0 | 0 | 0 | 0 | 0 | 0 | 3.73 | 4270 | 522 | 0.10394 | 2
BTEX | 3 | 60 | 光催化Fenton，BTEX浓度100 mg/L，初始pH=3，温度60°C，H2O2 1.115 g/L，Fe²⁺ 0.11 g/L，TiO2 100 mg/L | 70 | 0 | 0 | 0 | 1 | 1 | 0 | 0 | 1 | 0 | 0 | 0 | 0 | 0 | 0 | 0 | 0 | 0 | 0 | 0 | 0 | 0 | 3.73 | 4270 | 522 | 0.10394 | 2
BTEX | 3 | 60 | BTEX浓度150 mg/L，其他同100 mg/L条件 | 82 | 0 | 0 | 0 | 0 | 0 | 0 | 0 | 0 | 0 | 0 | 0 | 0 | 0 | 0 | 0 | 0 | 0 | 0 | 0 | 0 | 0 | 3.73 | 4270 | 522 | 0.10394 | 0
BTEX | 3 | 60 | BTEX浓度200 mg/L，其他同100 mg/L条件 | 75 | 0 | 0 | 0 | 0 | 0 | 0 | 0 | 0 | 0 | 0 | 0 | 0 | 0 | 0 | 0 | 0 | 0 | 0 | 0 | 0 | 0 | 3.73 | 4270 | 522 | 0.10394 | 0
BTEX | 3 | 60 | BTEX浓度250 mg/L，其他同100 mg/L条件 | 60 | 0 | 0 | 0 | 0 | 0 | 0 | 0 | 0 | 0 | 0 | 0 | 0 | 0 | 0 | 0 | 0 | 0 | 0 | 0 | 0 | 0 | 3.73 | 4270 | 522 | 0.10394 | 0
BTEX | 3 | 60 | BTEX浓度300 mg/L，其他同100 mg/L条件 | 48 | 0 | 0 | 0 | 0 | 0 | 0 | 0 | 0 | 0 | 0 | 0 | 0 | 0 | 0 | 0 | 0 | 0 | 0 | 0 | 0 | 0 | 3.73 | 4270 | 522 | 0.10394 | 0
BTEX | 3 | 60 | 光催化Fenton，H2O2 0.275 g/L，初始pH=3，温度60°C，BTEX浓度150 mg/L，Fe²⁺ 0.11 g/L，TiO2 100 mg/L | 45 | 0 | 0 | 0 | 1 | 1 | 0 | 0 | 1 | 0 | 0 | 0 | 0 | 0 | 0 | 0 | 0 | 0 | 0 | 0 | 0 | 0 | 3.73 | 4270 | 522 | 0.10394 | 2
BTEX | 3 | 60 | H2O2 0.555 g/L，其他同0.275 g/L条件 | 60 | 0 | 0 | 0 | 0 | 0 | 0 | 0 | 0 | 0 | 0 | 0 | 0 | 0 | 0 | 0 | 0 | 0 | 0 | 0 | 0 | 0 | 3.73 | 4270 | 522 | 0.10394 | 0
BTEX | 3 | 60 | H2O2 0.835 g/L，其他同0.275 g/L条件 | 72 | 0 | 0 | 0 | 0 | 0 | 0 | 0 | 0 | 0 | 0 | 0 | 0 | 0 | 0 | 0 | 0 | 0 | 0 | 0 | 0 | 0 | 3.73 | 4270 | 522 | 0.10394 | 0
BTEX | 3 | 60 | H2O2 1.115 g/L，其他同0.275 g/L条件 | 82 | 0 | 0 | 0 | 0 | 0 | 0 | 0 | 0 | 0 | 0 | 0 | 0 | 0 | 0 | 0 | 0 | 0 | 0 | 0 | 0 | 0 | 3.73 | 4270 | 522 | 0.10394 | 0
BTEX | 3 | 60 | H2O2 1.395 g/L，其他同0.275 g/L条件 | 70 | 0 | 0 | 0 | 0 | 0 | 0 | 0 | 0 | 0 | 0 | 0 | 0 | 0 | 0 | 0 | 0 | 0 | 0 | 0 | 0 | 0 | 3.73 | 4270 | 522 | 0.10394 | 0
BTEX | 3 | 60 | 光催化Fenton，反应时间30 min，初始pH=3，温度60°C，BTEX浓度150 mg/L，H2O2 1.115 g/L，Fe²⁺ 0.11 g/L，TiO2 100 mg/L | 25 | 0 | 0 | 0 | 1 | 1 | 0 | 0 | 1 | 0 | 0 | 0 | 0 | 0 | 0 | 0 | 0 | 0 | 0 | 0 | 0 | 0 | 3.73 | 4270 | 522 | 0.10394 | 2
BTEX | 3 | 60 | 反应时间60 min，其他同30 min条件 | 45 | 0 | 0 | 0 | 0 | 0 | 0 | 0 | 0 | 0 | 0 | 0 | 0 | 0 | 0 | 0 | 0 | 0 | 0 | 0 | 0 | 0 | 3.73 | 4270 | 522 | 0.10394 | 0
BTEX | 3 | 60 | 反应时间90 min，其他同30 min条件 | 60 | 0 | 0 | 0 | 0 | 0 | 0 | 0 | 0 | 0 | 0 | 0 | 0 | 0 | 0 | 0 | 0 | 0 | 0 | 0 | 0 | 0 | 3.73 | 4270 | 522 | 0.10394 | 0
BTEX | 3 | 60 | 反应时间120 min，其他同30 min条件 | 70 | 0 | 0 | 0 | 0 | 0 | 0 | 0 | 0 | 0 | 0 | 0 | 0 | 0 | 0 | 0 | 0 | 0 | 0 | 0 | 0 | 0 | 3.73 | 4270 | 522 | 0.10394 | 0
BTEX | 3 | 60 | 反应时间150 min，其他同30 min条件 | 78 | 0 | 0 | 0 | 0 | 0 | 0 | 0 | 0 | 0 | 0 | 0 | 0 | 0 | 0 | 0 | 0 | 0 | 0 | 0 | 0 | 0 | 3.73 | 4270 | 522 | 0.10394 | 0
BTEX | 3 | 60 | 反应时间180 min，其他同30 min条件 | 82 | 0 | 0 | 0 | 0 | 0 | 0 | 0 | 0 | 0 | 0 | 0 | 0 | 0 | 0 | 0 | 0 | 0 | 0 | 0 | 0 | 0 | 3.73 | 4270 | 522 | 0.10394 | 0
BTEX | 3 | 60 | 光催化Fenton，Fe²⁺ 0.025 g/L，初始pH=3，温度60°C，BTEX浓度150 mg/L，H2O2 1.115 g/L，TiO2 100 mg/L | 55 | 0 | 0 | 0 | 1 | 1 | 0 | 0 | 1 | 0 | 0 | 0 | 0 | 0 | 0 | 0 | 0 | 0 | 0 | 0 | 0 | 0 | 3.73 | 4270 | 522 | 0.10394 | 2
BTEX | 3 | 60 | Fe²⁺ 0.05 g/L，其他同0.025 g/L条件 | 65 | 0 | 0 | 0 | 0 | 0 | 0 | 0 | 1 | 0 | 0 | 0 | 0 | 0 | 0 | 0 | 0 | 0 | 0 | 0 | 0 | 0 | 3.73 | 4270 | 522 | 0.10394 | 0
BTEX | 3 | 60 | Fe²⁺ 0.085 g/L，其他同0.025 g/L条件 | 75 | 0 | 0 | 0 | 0 | 0 | 0 | 0 | 1 | 0 | 0 | 0 | 0 | 0 | 0 | 0 | 0 | 0 | 0 | 0 | 0 | 0 | 3.73 | 4270 | 522 | 0.10394 | 0
BTEX | 3 | 60 | Fe²⁺ 0.11 g/L，其他同0.025 g/L条件 | 82 | 0 | 0 | 0 | 0 | 0 | 0 | 0 | 1 | 0 | 0 | 0 | 0 | 0 | 0 | 0 | 0 | 0 | 0 | 0 | 0 | 0 | 3.73 | 4270 | 522 | 0.10394 | 0
BTEX | 3 | 60 | Fe²⁺ 0.19 g/L，其他同0.025 g/L条件 | 72 | 0 | 0 | 0 | 0 | 0 | 0 | 0 | 1 | 0 | 0 | 0 | 0 | 0 | 0 | 0 | 0 | 0 | 0 | 0 | 0 | 0 | 3.73 | 4270 | 522 | 0.10394 | 0
BTEX | 3 | 60 | 光催化Fenton，TiO2 25 mg/L，初始pH=3，温度60°C，BTEX浓度150 mg/L，H2O2 1.115 g/L，Fe²⁺ 0.11 g/L | 50 | 0 | 0 | 0 | 1 | 1 | 0 | 0 | 1 | 0 | 0 | 0 | 0 | 0 | 0 | 0 | 0 | 0 | 0 | 0 | 0 | 0 | 3.73 | 4270 | 522 | 0.10394 | 2
BTEX | 3 | 60 | TiO2 50 mg/L，其他同25 mg/L条件 | 65 | 0 | 0 | 0 | 0 | 0 | 0 | 0 | 0 | 0 | 0 | 0 | 0 | 0 | 0 | 0 | 0 | 0 | 0 | 0 | 0 | 0 | 3.73 | 4270 | 522 | 0.10394 | 0
BTEX | 3 | 60 | TiO2 75 mg/L，其他同25 mg/L条件 | 75 | 0 | 0 | 0 | 0 | 0 | 0 | 0 | 0 | 0 | 0 | 0 | 0 | 0 | 0 | 0 | 0 | 0 | 0 | 0 | 0 | 0 | 3.73 | 4270 | 522 | 0.10394 | 0
BTEX | 3 | 60 | TiO2 100 mg/L，其他同25 mg/L条件 | 82 | 0 | 0 | 0 | 0 | 0 | 0 | 0 | 0 | 0 | 0 | 0 | 0 | 0 | 0 | 0 | 0 | 0 | 0 | 0 | 0 | 0 | 3.73 | 4270 | 522 | 0.10394 | 0
BTEX | 3 | 60 | TiO2 125 mg/L，其他同25 mg/L条件 | 78 | 0 | 0 | 0 | 0 | 0 | 0 | 0 | 0 | 0 | 0 | 0 | 0 | 0 | 0 | 0 | 0 | 0 | 0 | 0 | 0 | 0 | 3.73 | 4270 | 522 | 0.10394 | 0
BTEX | 4 | 50 | PBD实验1：初始pH=4，温度50°C，BTEX 200 mg/L，H2O2 0.835 g/L，时间150 min，Fe²⁺ 0.085 g/L，TiO2 125 mg/L | 58.74 | 0 | 0 | 0 | 0 | 0 | 0 | 0 | 1 | 0 | 0 | 0 | 0 | 0 | 0 | 0 | 0 | 0 | 0 | 0 | 0 | 0 | 3.73 | 4270 | 522 | 0.10394 | 0
BTEX | 4 | 70 | PBD实验2：初始pH=4，温度70°C，BTEX 100 mg/L，H2O2 1.395 g/L，时间150 min，Fe²⁺ 0.085 g/L，TiO2 75 mg/L | 54.36 | 0 | 0 | 0 | 0 | 0 | 0 | 0 | 1 | 0 | 0 | 0 | 0 | 0 | 0 | 0 | 0 | 0 | 0 | 0 | 0 | 0 | 3.73 | 4270 | 522 | 0.10394 | 0
BTEX | 3 | 70 | PBD实验3：初始pH=3，温度70°C，BTEX 200 mg/L，H2O2 0.835 g/L，时间210 min，Fe²⁺ 0.085 g/L，TiO2 75 mg/L | 54.54 | 0 | 0 | 0 | 0 | 0 | 0 | 0 | 1 | 0 | 0 | 0 | 0 | 0 | 0 | 0 | 0 | 0 | 0 | 0 | 0 | 0 | 3.73 | 4270 | 522 | 0.10394 | 0
BTEX | 4 | 50 | PBD实验4：初始pH=4，温度50°C，BTEX 200 mg/L，H2O2 1.395 g/L，时间150 min，Fe²⁺ 0.197 g/L，TiO2 75 mg/L | 59.57 | 0 | 0 | 0 | 0 | 0 | 0 | 0 | 1 | 0 | 0 | 0 | 0 | 0 | 0 | 0 | 0 | 0 | 0 | 0 | 0 | 0 | 3.73 | 4270 | 522 | 0.10394 | 0
BTEX | 4 | 70 | PBD实验5：初始pH=4，温度70°C，BTEX 100 mg/L，H2O2 1.395 g/L，时间210 min，Fe²⁺ 0.085 g/L，TiO2 75 mg/L | 58.87 | 0 | 0 | 0 | 0 | 0 | 0 | 0 | 1 | 0 | 0 | 0 | 0 | 0 | 0 | 0 | 0 | 0 | 0 | 0 | 0 | 0 | 3.73 | 4270 | 522 | 0.10394 | 0
BTEX | 4 | 70 | PBD实验6：初始pH=4，温度70°C，BTEX 200 mg/L，H2O2 0.835 g/L，时间210 min，Fe²⁺ 0.197 g/L，TiO2 75 mg/L | 57.88 | 0 | 0 | 0 | 0 | 0 | 0 | 0 | 1 | 0 | 0 | 0 | 0 | 0 | 0 | 0 | 0 | 0 | 0 | 0 | 0 | 0 | 3.73 | 4270 | 522 | 0.10394 | 0
BTEX | 3 | 70 | PBD实验7：初始pH=3，温度70°C，BTEX 200 mg/L，H2O2 1.395 g/L，时间150 min，Fe²⁺ 0.197 g/L，TiO2 125 mg/L | 65.45 | 0 | 0 | 0 | 0 | 0 | 0 | 0 | 1 | 0 | 0 | 0 | 0 | 0 | 0 | 0 | 0 | 0 | 0 | 0 | 0 | 0 | 3.73 | 4270 | 522 | 0.10394 | 0
BTEX | 2 | 50 | PBD实验8：初始pH=2，温度50°C，BTEX 200 mg/L，H2O2 1.395 g/L，时间210 min，Fe²⁺ 0.085 g/L，TiO2 125 mg/L | 64.75 | 0 | 0 | 0 | 0 | 0 | 0 | 0 | 1 | 0 | 0 | 0 | 0 | 0 | 0 | 0 | 0 | 0 | 0 | 0 | 0 | 0 | 3.73 | 4270 | 522 | 0.10394 | 0
BTEX | 2 | 70 | PBD实验9：初始pH=2，温度70°C，BTEX 100 mg/L，H2O2 1.395 g/L，时间210 min，Fe²⁺ 0.197 g/L，TiO2 125 mg/L | 53.42 | 0 | 0 | 0 | 0 | 0 | 0 | 0 | 1 | 0 | 0 | 0 | 0 | 0 | 0 | 0 | 0 | 0 | 0 | 0 | 0 | 0 | 3.73 | 4270 | 522 | 0.10394 | 0
BTEX | 4 | 50 | PBD实验10：初始pH=4，温度50°C，BTEX 100 mg/L，H2O2 0.835 g/L，时间210 min，Fe²⁺ 0.197 g/L，TiO2 125 mg/L | 53.65 | 0 | 0 | 0 | 0 | 0 | 0 | 0 | 1 | 0 | 0 | 0 | 0 | 0 | 0 | 0 | 0 | 0 | 0 | 0 | 0 | 0 | 3.73 | 4270 | 522 | 0.10394 | 0
BTEX | 3 | 50 | PBD实验11：初始pH=3，温度50°C，BTEX 100 mg/L，H2O2 0.835 g/L，时间150 min，Fe²⁺ 0.197 g/L，TiO2 125 mg/L | 52.88 | 0 | 0 | 0 | 0 | 0 | 0 | 0 | 1 | 0 | 0 | 0 | 0 | 0 | 0 | 0 | 0 | 0 | 0 | 0 | 0 | 0 | 3.73 | 4270 | 522 | 0.10394 | 0
BTEX | 2 | 50 | PBD实验12：初始pH=2，温度50°C，BTEX 100 mg/L，H2O2 0.835 g/L，时间150 min，Fe²⁺ 0.085 g/L，TiO2 75 mg/L | 47.64 | 0 | 0 | 0 | 0 | 0 | 0 | 0 | 1 | 0 | 0 | 0 | 0 | 0 | 0 | 0 | 0 | 0 | 0 | 0 | 0 | 0 | 3.73 | 4270 | 522 | 0.10394 | 0
BTEX | 2 | 60 | CCD实验1：初始pH=2，BTEX 100 mg/L，H2O2 0.835 g/L，TiO2 75 mg/L | 48.75 | 0 | 0 | 0 | 0 | 0 | 0 | 0 | 0 | 0 | 0 | 0 | 0 | 0 | 0 | 0 | 0 | 0 | 0 | 0 | 0 | 0 | 3.73 | 4270 | 522 | 0.10394 | 0
BTEX | 4 | 60 | CCD实验2：初始pH=4，BTEX 100 mg/L，H2O2 0.835 g/L，TiO2 75 mg/L | 54.68 | 0 | 0 | 0 | 0 | 0 | 0 | 0 | 0 | 0 | 0 | 0 | 0 | 0 | 0 | 0 | 0 | 0 | 0 | 0 | 0 | 0 | 3.73 | 4270 | 522 | 0.10394 | 0
BTEX | 2 | 60 | CCD实验3：初始pH=2，BTEX 200 mg/L，H2O2 0.835 g/L，TiO2 75 mg/L | 53.67 | 0 | 0 | 0 | 0 | 0 | 0 | 0 | 0 | 0 | 0 | 0 | 0 | 0 | 0 | 0 | 0 | 0 | 0 | 0 | 0 | 0 | 3.73 | 4270 | 522 | 0.10394 | 0
BTEX | 4 | 60 | CCD实验4：初始pH=4，BTEX 200 mg/L，H2O2 0.835 g/L，TiO2 75 mg/L | 68.35 | 0 | 0 | 0 | 0 | 0 | 0 | 0 | 0 | 0 | 0 | 0 | 0 | 0 | 0 | 0 | 0 | 0 | 0 | 0 | 0 | 0 | 3.73 | 4270 | 522 | 0.10394 | 0
BTEX | 2 | 60 | CCD实验5：初始pH=2，BTEX 100 mg/L，H2O2 1.395 g/L，TiO2 75 mg/L | 54.24 | 0 | 0 | 0 | 0 | 0 | 0 | 0 | 0 | 0 | 0 | 0 | 0 | 0 | 0 | 0 | 0 | 0 | 0 | 0 | 0 | 0 | 3.73 | 4270 | 522 | 0.10394 | 0
BTEX | 4 | 60 | CCD实验6：初始pH=4，BTEX 100 mg/L，H2O2 1.395 g/L，TiO2 75 mg/L | 72.68 | 0 | 0 | 0 | 0 | 0 | 0 | 0 | 0 | 0 | 0 | 0 | 0 | 0 | 0 | 0 | 0 | 0 | 0 | 0 | 0 | 0 | 3.73 | 4270 | 522 | 0.10394 | 0
BTEX | 2 | 60 | CCD实验7：初始pH=2，BTEX 200 mg/L，H2O2 1.395 g/L，TiO2 75 mg/L | 53.77 | 0 | 0 | 0 | 0 | 0 | 0 | 0 | 0 | 0 | 0 | 0 | 0 | 0 | 0 | 0 | 0 | 0 | 0 | 0 | 0 | 0 | 3.73 | 4270 | 522 | 0.10394 | 0
BTEX | 4 | 60 | CCD实验8：初始pH=4，BTEX 200 mg/L，H2O2 1.395 g/L，TiO2 75 mg/L | 73.88 | 0 | 0 | 0 | 0 | 0 | 0 | 0 | 0 | 0 | 0 | 0 | 0 | 0 | 0 | 0 | 0 | 0 | 0 | 0 | 0 | 0 | 3.73 | 4270 | 522 | 0.10394 | 0
BTEX | 2 | 60 | CCD实验9：初始pH=2，BTEX 100 mg/L，H2O2 0.835 g/L，TiO2 125 mg/L | 57.68 | 0 | 0 | 0 | 0 | 0 | 0 | 0 | 0 | 0 | 0 | 0 | 0 | 0 | 0 | 0 | 0 | 0 | 0 | 0 | 0 | 0 | 3.73 | 4270 | 522 | 0.10394 | 0
BTEX | 4 | 60 | CCD实验10：初始pH=4，BTEX 100 mg/L，H2O2 0.835 g/L，TiO2 125 mg/L | 67.45 | 0 | 0 | 0 | 0 | 0 | 0 | 0 | 0 | 0 | 0 | 0 | 0 | 0 | 0 | 0 | 0 | 0 | 0 | 0 | 0 | 0 | 3.73 | 4270 | 522 | 0.10394 | 0
BTEX | 2 | 60 | CCD实验11：初始pH=2，BTEX 200 mg/L，H2O2 0.835 g/L，TiO2 125 mg/L | 63.54 | 0 | 0 | 0 | 0 | 0 | 0 | 0 | 0 | 0 | 0 | 0 | 0 | 0 | 0 | 0 | 0 | 0 | 0 | 0 | 0 | 0 | 3.73 | 4270 | 522 | 0.10394 | 0
BTEX | 4 | 60 | CCD实验12：初始pH=4，BTEX 200 mg/L，H2O2 0.835 g/L，TiO2 125 mg/L | 73.68 | 0 | 0 | 0 | 0 | 0 | 0 | 0 | 0 | 0 | 0 | 0 | 0 | 0 | 0 | 0 | 0 | 0 | 0 | 0 | 0 | 0 | 3.73 | 4270 | 522 | 0.10394 | 0
BTEX | 2 | 60 | CCD实验13：初始pH=2，BTEX 100 mg/L，H2O2 1.395 g/L，TiO2 125 mg/L | 68.65 | 0 | 0 | 0 | 0 | 0 | 0 | 0 | 0 | 0 | 0 | 0 | 0 | 0 | 0 | 0 | 0 | 0 | 0 | 0 | 0 | 0 | 3.73 | 4270 | 522 | 0.10394 | 0
BTEX | 4 | 60 | CCD实验14：初始pH=4，BTEX 100 mg/L，H2O2 1.395 g/L，TiO2 125 mg/L | 72.48 | 0 | 0 | 0 | 0 | 0 | 0 | 0 | 0 | 0 | 0 | 0 | 0 | 0 | 0 | 0 | 0 | 0 | 0 | 0 | 0 | 0 | 3.73 | 4270 | 522 | 0.10394 | 0
BTEX | 2 | 60 | CCD实验15：初始pH=2，BTEX 200 mg/L，H2O2 1.395 g/L，TiO2 125 mg/L | 72.65 | 0 | 0 | 0 | 0 | 0 | 0 | 0 | 0 | 0 | 0 | 0 | 0 | 0 | 0 | 0 | 0 | 0 | 0 | 0 | 0 | 0 | 3.73 | 4270 | 522 | 0.10394 | 0
BTEX | 4 | 60 | CCD实验16：初始pH=4，BTEX 200 mg/L，H2O2 1.395 g/L，TiO2 125 mg/L | 78.98 | 0 | 0 | 0 | 0 | 0 | 0 | 0 | 0 | 0 | 0 | 0 | 0 | 0 | 0 | 0 | 0 | 0 | 0 | 0 | 0 | 0 | 3.73 | 4270 | 522 | 0.10394 | 0
BTEX | 3 | 60 | CCD实验17：初始pH=3，BTEX 150 mg/L，H2O2 1.115 g/L，TiO2 100 mg/L | 71.87 | 0 | 0 | 0 | 0 | 0 | 0 | 0 | 0 | 0 | 0 | 0 | 0 | 0 | 0 | 0 | 0 | 0 | 0 | 0 | 0 | 0 | 3.73 | 4270 | 522 | 0.10394 | 0
BTEX | 3 | 60 | CCD实验18：初始pH=3，BTEX 150 mg/L，H2O2 1.115 g/L，TiO2 100 mg/L (重复) | 75.45 | 0 | 0 | 0 | 0 | 0 | 0 | 0 | 0 | 0 | 0 | 0 | 0 | 0 | 0 | 0 | 0 | 0 | 0 | 0 | 0 | 0 | 3.73 | 4270 | 522 | 0.10394 | 0
BTEX | 3 | 60 | CCD实验19：初始pH=3，BTEX 100 mg/L，H2O2 1.115 g/L，TiO2 100 mg/L | 77.47 | 0 | 0 | 0 | 0 | 0 | 0 | 0 | 0 | 0 | 0 | 0 | 0 | 0 | 0 | 0 | 0 | 0 | 0 | 0 | 0 | 0 | 3.73 | 4270 | 522 | 0.10394 | 0
BTEX | 3 | 60 | CCD实验20：初始pH=3，BTEX 200 mg/L，H2O2 1.115 g/L，TiO2 100 mg/L | 79.84 | 0 | 0 | 0 | 0 | 0 | 0 | 0 | 0 | 0 | 0 | 0 | 0 | 0 | 0 | 0 | 0 | 0 | 0 | 0 | 0 | 0 | 3.73 | 4270 | 522 | 0.10394 | 0
BTEX | 3 | 60 | CCD实验21：初始pH=3，BTEX 150 mg/L，H2O2 0.835 g/L，TiO2 100 mg/L | 75.98 | 0 | 0 | 0 | 0 | 0 | 0 | 0 | 0 | 0 | 0 | 0 | 0 | 0 | 0 | 0 | 0 | 0 | 0 | 0 | 0 | 0 | 3.73 | 4270 | 522 | 0.10394 | 0
BTEX | 3 | 60 | CCD实验22：初始pH=3，BTEX 150 mg/L，H2O2 1.395 g/L，TiO2 100 mg/L | 78.44 | 0 | 0 | 0 | 0 | 0 | 0 | 0 | 0 | 0 | 0 | 0 | 0 | 0 | 0 | 0 | 0 | 0 | 0 | 0 | 0 | 0 | 3.73 | 4270 | 522 | 0.10394 | 0
BTEX | 3 | 60 | CCD实验23：初始pH=3，BTEX 150 mg/L，H2O2 1.115 g/L，TiO2 75 mg/L | 79.84 | 0 | 0 | 0 | 0 | 0 | 0 | 0 | 0 | 0 | 0 | 0 | 0 | 0 | 0 | 0 | 0 | 0 | 0 | 0 | 0 | 0 | 3.73 | 4270 | 522 | 0.10394 | 0
BTEX | 3 | 60 | CCD实验24：初始pH=3，BTEX 150 mg/L，H2O2 1.115 g/L，TiO2 125 mg/L | 81.65 | 0 | 0 | 0 | 0 | 0 | 0 | 0 | 0 | 0 | 0 | 0 | 0 | 0 | 0 | 0 | 0 | 0 | 0 | 0 | 0 | 0 | 3.73 | 4270 | 522 | 0.10394 | 0
BTEX | 3 | 60 | CCD实验25-31：中心点重复7次，初始pH=3，BTEX 150 mg/L，H2O2 1.115 g/L，TiO2 100 mg/L | 83.62 | 0 | 0 | 0 | 0 | 0 | 0 | 0 | 0 | 0 | 0 | 0 | 0 | 0 | 0 | 0 | 0 | 0 | 0 | 0 | 0 | 0 | 3.73 | 4270 | 522 | 0.10394 | 0
甲苯 | 7 | 30 | 填料：玉米芯；微生物：活性污泥 | 80 | 0 | 0 | 0 | 0 | 0 | 0 | 0 | 0 | 0 | 0 | 0 | 0 | 0 | 0 | 0 | 0 | 0 | 0 | 0 | 0 | 0 | 3.73 | 4270 | 522 | 0.16193 | 0
苯 | 7 | 30 | 填料：玉米芯；微生物：活性污泥 | 92 | 0 | 0 | 0 | 0 | 0 | 0 | 0 | 0 | 0 | 0 | 0 | 0 | 0 | 0 | 0 | 0 | 0 | 0 | 0 | 0 | 0 | 3.73 | 4270 | 522 | 0.09628 | 0
乙苯 | 7 | 30 | 填料：玉米芯；微生物：活性污泥 | 72 | 0 | 0 | 0 | 0 | 0 | 0 | 0 | 0 | 0 | 0 | 0 | 0 | 0 | 0 | 0 | 0 | 0 | 0 | 0 | 0 | 0 | 3.73 | 4270 | 522 | 0.026258 | 0
二甲苯 | 7 | 30 | 填料：玉米芯；微生物：活性污泥 | 70 | 0 | 0 | 0 | 0 | 0 | 0 | 0 | 0 | 0 | 0 | 0 | 0 | 0 | 0 | 0 | 0 | 0 | 0 | 0 | 0 | 0 | 3.73 | 4270 | 522 | 0.085339 | 0
二甲苯 | 7 | 30 | 填料：木炭；微生物：混合菌群 | 97 | 0 | 0 | 0 | 0 | 0 | 0 | 0 | 0 | 0 | 0 | 0 | 0 | 0 | 0 | 0 | 1 | 0 | 0 | 0 | 0 | 0 | 3.73 | 4270 | 522 | 0.085339 | 0
二甲苯 | 7 | 25 | 填料：浮石/堆肥；微生物：混合菌群 | 94 | 0 | 0 | 0 | 0 | 0 | 0 | 0 | 0 | 0 | 0 | 0 | 0 | 0 | 0 | 0 | 1 | 0 | 0 | 0 | 0 | 0 | 3.73 | 4270 | 522 | 0.085339 | 0
BTEX | 7 | 30 | 填料：堆肥；微生物：混合菌群 | 86 | 0 | 0 | 0 | 0 | 0 | 0 | 0 | 0 | 0 | 0 | 0 | 0 | 0 | 0 | 0 | 1 | 0 | 0 | 0 | 0 | 0 | 3.73 | 4270 | 522 | 0.10394 | 0
甲苯 | 7 | 30 | 填料：聚氨酯泡沫；微生物：混合菌群 | 90 | 0 | 0 | 0 | 0 | 0 | 0 | 0 | 0 | 0 | 0 | 0 | 0 | 0 | 0 | 0 | 1 | 0 | 0 | 0 | 0 | 0 | 3.73 | 4270 | 522 | 0.16193 | 0
苯 | 7 | 30 | 填料：堆肥；微生物：混合菌群 | 96 | 0 | 0 | 0 | 0 | 0 | 0 | 0 | 0 | 0 | 0 | 0 | 0 | 0 | 0 | 0 | 1 | 0 | 0 | 0 | 0 | 0 | 3.73 | 4270 | 522 | 0.09628 | 0
甲苯 | 7 | 30 | 填料：堆肥；微生物：混合菌群 | 99 | 0 | 0 | 0 | 0 | 0 | 0 | 0 | 0 | 0 | 0 | 0 | 0 | 0 | 0 | 0 | 1 | 0 | 0 | 0 | 0 | 0 | 3.73 | 4270 | 522 | 0.16193 | 0
二甲苯 | 7 | 30 | 填料：堆肥；微生物：混合菌群 | 98 | 0 | 0 | 0 | 0 | 0 | 0 | 0 | 0 | 0 | 0 | 0 | 0 | 0 | 0 | 0 | 1 | 0 | 0 | 0 | 0 | 0 | 3.73 | 4270 | 522 | 0.085339 | 0
BTEX | 8.5 | 50 | 填料：珍珠岩；微生物：炼油厂污泥混合菌群 | 85 | 0 | 0 | 0 | 0 | 0 | 0 | 0 | 0 | 0 | 0 | 0 | 0 | 0 | 0 | 0 | 1 | 0 | 0 | 0 | 0 | 0 | 3.73 | 4270 | 522 | 0.10394 | 0
BTEX | 7.2 | 24 | 填料：堆肥；微生物：活性污泥 | 98 | 0 | 0 | 0 | 0 | 0 | 0 | 0 | 0 | 0 | 0 | 0 | 0 | 0 | 0 | 0 | 0 | 0 | 0 | 0 | 0 | 0 | 3.73 | 4270 | 522 | 0.10394 | 0
苯 | 7 | 12 | 电解辅助吸收(ELAA)，0.05 M Na₂SO₄，电流密度6 mA/cm²，气体流量6 L/h | 8.36 | 0 | 0 | 0 | 0 | 0 | 0 | 0 | 0 | 0 | 0 | 0 | 0 | 0 | 0 | 0 | 0 | 0 | 0 | 0 | 0 | 0 | 3.73 | 4270 | 522 | 0.09628 | 0
甲苯 | 7 | 12 | 电解辅助吸收(ELAA)，0.05 M Na₂SO₄，电流密度6 mA/cm²，气体流量6 L/h | 13.09 | 0 | 0 | 0 | 0 | 0 | 0 | 0 | 0 | 0 | 0 | 0 | 0 | 0 | 0 | 0 | 0 | 0 | 0 | 0 | 0 | 0 | 3.73 | 4270 | 522 | 0.16193 | 0
对二甲苯 | 7 | 12 | 电解辅助吸收(ELAA)，0.05 M Na₂SO₄，电流密度6 mA/cm²，气体流量6 L/h | 14.93 | 0 | 0 | 0 | 0 | 0 | 0 | 0 | 0 | 0 | 0 | 0 | 0 | 0 | 0 | 0 | 0 | 0 | 0 | 0 | 0 | 0 | 3.73 | 4270 | 522 | 0.0054705 | 0
苯 | 3 | 12 | 电-Fenton辅助吸收(EFAA)，0.05 M Na₂SO₄ + 0.5 mM Fe²⁺，pH 3，电流密度6 mA/cm²，气体流量6 L/h | 27.41 | 0 | 0 | 0 | 1 | 0 | 0 | 0 | 1 | 0 | 0 | 0 | 0 | 0 | 0 | 0 | 0 | 0 | 0 | 0 | 0 | 0 | 3.73 | 4270 | 522 | 0.09628 | 1
甲苯 | 3 | 12 | 电-Fenton辅助吸收(EFAA)，0.05 M Na₂SO₄ + 0.5 mM Fe²⁺，pH 3，电流密度6 mA/cm²，气体流量6 L/h | 39.27 | 0 | 0 | 0 | 1 | 0 | 0 | 0 | 1 | 0 | 0 | 0 | 0 | 0 | 0 | 0 | 0 | 0 | 0 | 0 | 0 | 0 | 3.73 | 4270 | 522 | 0.16193 | 1
对二甲苯 | 3 | 12 | 电-Fenton辅助吸收(EFAA)，0.05 M Na₂SO₄ + 0.5 mM Fe²⁺，pH 3，电流密度6 mA/cm²，气体流量6 L/h | 36.04 | 0 | 0 | 0 | 1 | 0 | 0 | 0 | 1 | 0 | 0 | 0 | 0 | 0 | 0 | 0 | 0 | 0 | 0 | 0 | 0 | 0 | 3.73 | 4270 | 522 | 0.0054705 | 1
BTEX | 6.5 | 20 | CaO2/Fe(II)/BTEX摩尔比5/5/1，超纯水，反应60 min | 35 | 0 | 0 | 0 | 0 | 0 | 0 | 0 | 1 | 0 | 0 | 0 | 0 | 0 | 0 | 0 | 0 | 0 | 0 | 0 | 0 | 0 | 3.73 | 4270 | 522 | 0.10394 | 0
BTEX | 7 | 20 | CaO2/Fe(II)/BTEX摩尔比10/10/1，超纯水，反应60 min | 60 | 0 | 0 | 0 | 0 | 0 | 0 | 0 | 1 | 0 | 0 | 0 | 0 | 0 | 0 | 0 | 0 | 0 | 0 | 0 | 0 | 0 | 3.73 | 4270 | 522 | 0.10394 | 0
BTEX | 7.5 | 20 | CaO2/Fe(II)/BTEX摩尔比20/20/1，超纯水，反应60 min | 85 | 0 | 0 | 0 | 0 | 0 | 0 | 0 | 1 | 0 | 0 | 0 | 0 | 0 | 0 | 0 | 0 | 0 | 0 | 0 | 0 | 0 | 3.73 | 4270 | 522 | 0.10394 | 0
BTEX | 6.95 | 20 | CaO2/Fe(II)/BTEX摩尔比5/5/1，实际地下水，反应60 min | 15 | 0 | 0 | 0 | 0 | 0 | 0 | 0 | 1 | 0 | 0 | 0 | 0 | 0 | 0 | 0 | 0 | 0 | 0 | 0 | 0 | 0 | 3.73 | 4270 | 522 | 0.10394 | 0
BTEX | 6.95 | 20 | CaO2/Fe(II)/BTEX摩尔比10/10/1，实际地下水，反应60 min | 35 | 0 | 0 | 0 | 0 | 0 | 0 | 0 | 1 | 0 | 0 | 0 | 0 | 0 | 0 | 0 | 0 | 0 | 0 | 0 | 0 | 0 | 3.73 | 4270 | 522 | 0.10394 | 0
BTEX | 6.95 | 20 | CaO2/Fe(II)/BTEX摩尔比20/20/1，实际地下水，反应60 min | 70 | 0 | 0 | 0 | 0 | 0 | 0 | 0 | 1 | 0 | 0 | 0 | 0 | 0 | 0 | 0 | 0 | 0 | 0 | 0 | 0 | 0 | 3.73 | 4270 | 522 | 0.10394 | 0
BTEX | 6.95 | 20 | CaO2/Fe(II)/BTEX摩尔比40/40/1，实际地下水，反应60 min | 88 | 0 | 0 | 0 | 0 | 0 | 0 | 0 | 1 | 0 | 0 | 0 | 0 | 0 | 0 | 0 | 0 | 0 | 0 | 0 | 0 | 0 | 3.73 | 4270 | 522 | 0.10394 | 0
BTEX | 6.95 | 20 | CaO2/Fe(II)/螯合剂/BTEX摩尔比10/10/20/1，实际地下水，无螯合剂 | 35 | 0 | 0 | 0 | 0 | 0 | 0 | 0 | 1 | 0 | 0 | 0 | 0 | 0 | 0 | 0 | 0 | 0 | 0 | 0 | 0 | 0 | 3.73 | 4270 | 522 | 0.10394 | 0
BTEX | 6.95 | 20 | CaO2/Fe(II)/螯合剂/BTEX摩尔比10/10/20/1，实际地下水，添加柠檬酸(CA) | 65 | 0 | 0 | 0 | 0 | 0 | 0 | 0 | 1 | 0 | 0 | 0 | 0 | 0 | 1 | 0 | 0 | 0 | 0 | 0 | 0 | 0 | 3.73 | 4270 | 522 | 0.10394 | 0
BTEX | 6.95 | 20 | CaO2/Fe(II)/螯合剂/BTEX摩尔比10/10/20/1，实际地下水，添加谷氨酸(GA) | 48 | 0 | 0 | 0 | 0 | 0 | 0 | 0 | 1 | 0 | 0 | 0 | 0 | 0 | 0 | 0 | 0 | 0 | 0 | 0 | 0 | 0 | 3.73 | 4270 | 522 | 0.10394 | 0
BTEX | 6.95 | 20 | CaO2/Fe(II)/螯合剂/BTEX摩尔比10/10/20/1，实际地下水，添加草酸(OA) | 80 | 0 | 0 | 0 | 0 | 0 | 0 | 0 | 1 | 0 | 0 | 0 | 0 | 0 | 1 | 0 | 0 | 0 | 0 | 0 | 0 | 0 | 3.73 | 4270 | 522 | 0.10394 | 0
正己烷 | 7 | 25 | BTF-a，仅正己烷，稳定运行后 | 62 | 0 | 0 | 0 | 0 | 0 | 0 | 0 | 0 | 0 | 0 | 0 | 0 | 0 | 0 | 0 | 1 | 0 | 0 | 0 | 0 | 0 | 3.73 | 4270 | 522 | 0.039387 | 0
正己烷 | 7 | 25 | BTF-b，混合废气（正己烷+DCM+DMAC），第26天 | 87.25 | 0 | 0 | 0 | 0 | 0 | 0 | 0 | 0 | 0 | 0 | 0 | 0 | 0 | 0 | 0 | 1 | 0 | 0 | 0 | 0 | 0 | 3.73 | 4270 | 522 | 0.039387 | 0
二氯甲烷 | 7 | 25 | BTF-b，混合废气（正己烷+DCM+DMAC），第26天 | 89.12 | 0 | 0 | 0 | 0 | 0 | 0 | 0 | 0 | 0 | 0 | 0 | 0 | 0 | 0 | 0 | 1 | 0 | 0 | 0 | 0 | 0 | 3.73 | 4270 | 522 | 0.02407 | 0
N,N-二甲基乙酰胺 | 7 | 25 | BTF-b，混合废气（正己烷+DCM+DMAC），第26天 | 86.29 | 0 | 0 | 0 | 0 | 0 | 0 | 0 | 0 | 0 | 0 | 0 | 0 | 0 | 0 | 0 | 1 | 0 | 0 | 0 | 0 | 0 | 3.73 | 4270 | 522 | 0.0076586 | 0
正己烷 | 7 | 25 | BTF-b，正己烷100 mg/m³，DMAC 100 mg/L | 65.93 | 0 | 0 | 0 | 0 | 0 | 0 | 0 | 0 | 0 | 0 | 0 | 0 | 0 | 0 | 0 | 1 | 0 | 0 | 0 | 0 | 0 | 3.73 | 4270 | 522 | 0.039387 | 0
正己烷 | 7 | 25 | BTF-b，正己烷100 mg/m³，DMAC 500 mg/L | 82.08 | 0 | 0 | 0 | 0 | 0 | 0 | 0 | 0 | 0 | 0 | 0 | 0 | 0 | 0 | 0 | 1 | 0 | 0 | 0 | 0 | 0 | 3.73 | 4270 | 522 | 0.039387 | 0
正己烷 | 7 | 25 | BTF-b，正己烷300 mg/m³，DMAC 100 mg/L | 54.51 | 0 | 0 | 0 | 0 | 0 | 0 | 0 | 0 | 0 | 0 | 0 | 0 | 0 | 0 | 0 | 1 | 0 | 0 | 0 | 0 | 0 | 3.73 | 4270 | 522 | 0.039387 | 0
正己烷 | 7 | 25 | BTF-b，正己烷300 mg/m³，DMAC 500 mg/L | 62.54 | 0 | 0 | 0 | 0 | 0 | 0 | 0 | 0 | 0 | 0 | 0 | 0 | 0 | 0 | 0 | 1 | 0 | 0 | 0 | 0 | 0 | 3.73 | 4270 | 522 | 0.039387 | 0
正己烷 | 7 | 25 | BTF-b，正己烷500 mg/m³，DMAC 100 mg/L | 53.65 | 0 | 0 | 0 | 0 | 0 | 0 | 0 | 0 | 0 | 0 | 0 | 0 | 0 | 0 | 0 | 1 | 0 | 0 | 0 | 0 | 0 | 3.73 | 4270 | 522 | 0.039387 | 0
正己烷 | 7 | 25 | BTF-b，正己烷500 mg/m³，DMAC 500 mg/L | 60.76 | 0 | 0 | 0 | 0 | 0 | 0 | 0 | 0 | 0 | 0 | 0 | 0 | 0 | 0 | 0 | 1 | 0 | 0 | 0 | 0 | 0 | 3.73 | 4270 | 522 | 0.039387 | 0
N,N-二甲基乙酰胺 | 7 | 25 | BTF-b，正己烷100 mg/m³，DMAC 100 mg/L | 83.6 | 0 | 0 | 0 | 0 | 0 | 0 | 0 | 0 | 0 | 0 | 0 | 0 | 0 | 0 | 0 | 1 | 0 | 0 | 0 | 0 | 0 | 3.73 | 4270 | 522 | 0.0076586 | 0
N,N-二甲基乙酰胺 | 7 | 25 | BTF-b，正己烷100 mg/m³，DMAC 500 mg/L | 49.29 | 0 | 0 | 0 | 0 | 0 | 0 | 0 | 0 | 0 | 0 | 0 | 0 | 0 | 0 | 0 | 1 | 0 | 0 | 0 | 0 | 0 | 3.73 | 4270 | 522 | 0.0076586 | 0
N,N-二甲基乙酰胺 | 7 | 25 | BTF-b，正己烷300 mg/m³，DMAC 100 mg/L | 74.9 | 0 | 0 | 0 | 0 | 0 | 0 | 0 | 0 | 0 | 0 | 0 | 0 | 0 | 0 | 0 | 1 | 0 | 0 | 0 | 0 | 0 | 3.73 | 4270 | 522 | 0.0076586 | 0
N,N-二甲基乙酰胺 | 7 | 25 | BTF-b，正己烷300 mg/m³，DMAC 500 mg/L | 51.7 | 0 | 0 | 0 | 0 | 0 | 0 | 0 | 0 | 0 | 0 | 0 | 0 | 0 | 0 | 0 | 1 | 0 | 0 | 0 | 0 | 0 | 3.73 | 4270 | 522 | 0.0076586 | 0
N,N-二甲基乙酰胺 | 7 | 25 | BTF-b，正己烷500 mg/m³，DMAC 100 mg/L | 77.36 | 0 | 0 | 0 | 0 | 0 | 0 | 0 | 0 | 0 | 0 | 0 | 0 | 0 | 0 | 0 | 1 | 0 | 0 | 0 | 0 | 0 | 3.73 | 4270 | 522 | 0.0076586 | 0
N,N-二甲基乙酰胺 | 7 | 25 | BTF-b，正己烷500 mg/m³，DMAC 500 mg/L | 49.78 | 0 | 0 | 0 | 0 | 0 | 0 | 0 | 0 | 0 | 0 | 0 | 0 | 0 | 0 | 0 | 1 | 0 | 0 | 0 | 0 | 0 | 3.73 | 4270 | 522 | 0.0076586 | 0
正己烷 | 7 | 25 | BTF-b，正己烷100-500 mg/m³，DCM 750 mg/m³ | 58.57 | 0 | 0 | 0 | 0 | 0 | 0 | 0 | 0 | 0 | 0 | 0 | 0 | 0 | 0 | 0 | 1 | 0 | 0 | 0 | 0 | 0 | 3.73 | 4270 | 522 | 0.039387 | 0
苯 | 7 | 27 | HRT 48 h，乙醇0.72 g/L，无回流（时期II） | 53 | 0 | 0 | 0 | 0 | 0 | 0 | 0 | 0 | 0 | 0 | 0 | 0 | 0 | 0 | 0 | 0 | 0 | 0 | 0 | 0 | 0 | 3.73 | 4270 | 522 | 0.09628 | 0
甲苯 | 7 | 27 | HRT 48 h，乙醇0.72 g/L，无回流（时期II） | 74.9 | 0 | 0 | 0 | 0 | 0 | 0 | 0 | 0 | 0 | 0 | 0 | 0 | 0 | 0 | 0 | 0 | 0 | 0 | 0 | 0 | 0 | 3.73 | 4270 | 522 | 0.16193 | 0
乙苯 | 7 | 27 | HRT 48 h，乙醇0.72 g/L，无回流（时期II） | 86.7 | 0 | 0 | 0 | 0 | 0 | 0 | 0 | 0 | 0 | 0 | 0 | 0 | 0 | 0 | 0 | 0 | 0 | 0 | 0 | 0 | 0 | 3.73 | 4270 | 522 | 0.026258 | 0
邻二甲苯 | 7 | 27 | HRT 48 h，乙醇0.72 g/L，无回流（时期II） | 81.8 | 0 | 0 | 0 | 0 | 0 | 0 | 0 | 0 | 0 | 0 | 0 | 0 | 0 | 0 | 0 | 0 | 0 | 0 | 0 | 0 | 0 | 3.73 | 4270 | 522 | 0.0065646 | 0
间/对二甲苯 | 7 | 27 | HRT 48 h，乙醇0.72 g/L，无回流（时期II） | 86.8 | 0 | 0 | 0 | 0 | 0 | 0 | 0 | 0 | 0 | 0 | 0 | 0 | 0 | 0 | 0 | 0 | 0 | 0 | 0 | 0 | 0 | 3.73 | 4270 | 522 | 0.0065646 | 0
BTEX总量 | 7 | 27 | HRT 48 h，乙醇0.72 g/L，无回流（时期II） | 77.1 | 0 | 0 | 0 | 0 | 0 | 0 | 0 | 0 | 0 | 0 | 0 | 0 | 0 | 0 | 0 | 0 | 0 | 0 | 0 | 0 | 0 | 3.73 | 4270 | 522 | 0.0032823 | 0
苯 | 7 | 27 | HRT 36 h，乙醇0.76 g/L，无回流（时期III） | 43.5 | 0 | 0 | 0 | 0 | 0 | 0 | 0 | 0 | 0 | 0 | 0 | 0 | 0 | 0 | 0 | 0 | 0 | 0 | 0 | 0 | 0 | 3.73 | 4270 | 522 | 0.09628 | 0
甲苯 | 7 | 27 | HRT 36 h，乙醇0.76 g/L，无回流（时期III） | 81.2 | 0 | 0 | 0 | 0 | 0 | 0 | 0 | 0 | 0 | 0 | 0 | 0 | 0 | 0 | 0 | 0 | 0 | 0 | 0 | 0 | 0 | 3.73 | 4270 | 522 | 0.16193 | 0
乙苯 | 7 | 27 | HRT 36 h，乙醇0.76 g/L，无回流（时期III） | 77.2 | 0 | 0 | 0 | 0 | 0 | 0 | 0 | 0 | 0 | 0 | 0 | 0 | 0 | 0 | 0 | 0 | 0 | 0 | 0 | 0 | 0 | 3.73 | 4270 | 522 | 0.026258 | 0
邻二甲苯 | 7 | 27 | HRT 36 h，乙醇0.76 g/L，无回流（时期III） | 69.5 | 0 | 0 | 0 | 0 | 0 | 0 | 0 | 0 | 0 | 0 | 0 | 0 | 0 | 0 | 0 | 0 | 0 | 0 | 0 | 0 | 0 | 3.73 | 4270 | 522 | 0.0065646 | 0
间/对二甲苯 | 7 | 27 | HRT 36 h，乙醇0.76 g/L，无回流（时期III） | 76.6 | 0 | 0 | 0 | 0 | 0 | 0 | 0 | 0 | 0 | 0 | 0 | 0 | 0 | 0 | 0 | 0 | 0 | 0 | 0 | 0 | 0 | 3.73 | 4270 | 522 | 0.0065646 | 0
BTEX总量 | 7 | 27 | HRT 36 h，乙醇0.76 g/L，无回流（时期III） | 70.8 | 0 | 0 | 0 | 0 | 0 | 0 | 0 | 0 | 0 | 0 | 0 | 0 | 0 | 0 | 0 | 0 | 0 | 0 | 0 | 0 | 0 | 3.73 | 4270 | 522 | 0.0032823 | 0
苯 | 7 | 27 | HRT 24 h，乙醇0.77 g/L，无回流（时期IV） | 38.3 | 0 | 0 | 0 | 0 | 0 | 0 | 0 | 0 | 0 | 0 | 0 | 0 | 0 | 0 | 0 | 0 | 0 | 0 | 0 | 0 | 0 | 3.73 | 4270 | 522 | 0.09628 | 0
甲苯 | 7 | 27 | HRT 24 h，乙醇0.77 g/L，无回流（时期IV） | 81.8 | 0 | 0 | 0 | 0 | 0 | 0 | 0 | 0 | 0 | 0 | 0 | 0 | 0 | 0 | 0 | 0 | 0 | 0 | 0 | 0 | 0 | 3.73 | 4270 | 522 | 0.16193 | 0
乙苯 | 7 | 27 | HRT 24 h，乙醇0.77 g/L，无回流（时期IV） | 67.3 | 0 | 0 | 0 | 0 | 0 | 0 | 0 | 0 | 0 | 0 | 0 | 0 | 0 | 0 | 0 | 0 | 0 | 0 | 0 | 0 | 0 | 3.73 | 4270 | 522 | 0.026258 | 0
邻二甲苯 | 7 | 27 | HRT 24 h，乙醇0.77 g/L，无回流（时期IV） | 59.4 | 0 | 0 | 0 | 0 | 0 | 0 | 0 | 0 | 0 | 0 | 0 | 0 | 0 | 0 | 0 | 0 | 0 | 0 | 0 | 0 | 0 | 3.73 | 4270 | 522 | 0.0065646 | 0
间/对二甲苯 | 7 | 27 | HRT 24 h，乙醇0.77 g/L，无回流（时期IV） | 66.9 | 0 | 0 | 0 | 0 | 0 | 0 | 0 | 0 | 0 | 0 | 0 | 0 | 0 | 0 | 0 | 0 | 0 | 0 | 0 | 0 | 0 | 3.73 | 4270 | 522 | 0.0065646 | 0
BTEX | 7 | 27 | HRT 24 h，乙醇0.77 g/L，无回流（时期IV） | 63.2 | 0 | 0 | 0 | 0 | 0 | 0 | 0 | 0 | 0 | 0 | 0 | 0 | 0 | 0 | 0 | 0 | 0 | 0 | 0 | 0 | 0 | 3.73 | 4270 | 522 | 0.10394 | 0
苯 | 7 | 27 | HRT 48 h，乙醇0.76 g/L，回流0.7 L/h（时期V） | 51.2 | 0 | 0 | 0 | 0 | 0 | 0 | 0 | 0 | 0 | 0 | 0 | 0 | 0 | 0 | 0 | 0 | 0 | 0 | 0 | 0 | 0 | 3.73 | 4270 | 522 | 0.09628 | 0
甲苯 | 7 | 27 | HRT 48 h，乙醇0.76 g/L，回流0.7 L/h（时期V） | 90.5 | 0 | 0 | 0 | 0 | 0 | 0 | 0 | 0 | 0 | 0 | 0 | 0 | 0 | 0 | 0 | 0 | 0 | 0 | 0 | 0 | 0 | 3.73 | 4270 | 522 | 0.16193 | 0
乙苯 | 7 | 27 | HRT 48 h，乙醇0.76 g/L，回流0.7 L/h（时期V） | 85.9 | 0 | 0 | 0 | 0 | 0 | 0 | 0 | 0 | 0 | 0 | 0 | 0 | 0 | 0 | 0 | 0 | 0 | 0 | 0 | 0 | 0 | 3.73 | 4270 | 522 | 0.026258 | 0
邻二甲苯 | 7 | 27 | HRT 48 h，乙醇0.76 g/L，回流0.7 L/h（时期V） | 80.1 | 0 | 0 | 0 | 0 | 0 | 0 | 0 | 0 | 0 | 0 | 0 | 0 | 0 | 0 | 0 | 0 | 0 | 0 | 0 | 0 | 0 | 3.73 | 4270 | 522 | 0.0065646 | 0
间/对二甲苯 | 7 | 27 | HRT 48 h，乙醇0.76 g/L，回流0.7 L/h（时期V） | 85.7 | 0 | 0 | 0 | 0 | 0 | 0 | 0 | 0 | 0 | 0 | 0 | 0 | 0 | 0 | 0 | 0 | 0 | 0 | 0 | 0 | 0 | 3.73 | 4270 | 522 | 0.0065646 | 0
BTEX | 7 | 27 | HRT 48 h，乙醇0.76 g/L，回流0.7 L/h（时期V） | 80 | 0 | 0 | 0 | 0 | 0 | 0 | 0 | 0 | 0 | 0 | 0 | 0 | 0 | 0 | 0 | 0 | 0 | 0 | 0 | 0 | 0 | 3.73 | 4270 | 522 | 0.10394 | 0
苯 | 7 | 27 | HRT 48 h，乙醇0.11 g/L，回流0.7 L/h（时期VI） | 61.8 | 0 | 0 | 0 | 0 | 0 | 0 | 0 | 0 | 0 | 0 | 0 | 0 | 0 | 0 | 0 | 0 | 0 | 0 | 0 | 0 | 0 | 3.73 | 4270 | 522 | 0.09628 | 0
甲苯 | 7 | 27 | HRT 48 h，乙醇0.11 g/L，回流0.7 L/h（时期VI） | 96.5 | 0 | 0 | 0 | 0 | 0 | 0 | 0 | 0 | 0 | 0 | 0 | 0 | 0 | 0 | 0 | 0 | 0 | 0 | 0 | 0 | 0 | 3.73 | 4270 | 522 | 0.16193 | 0
乙苯 | 7 | 27 | HRT 48 h，乙醇0.11 g/L，回流0.7 L/h（时期VI） | 91.3 | 0 | 0 | 0 | 0 | 0 | 0 | 0 | 0 | 0 | 0 | 0 | 0 | 0 | 0 | 0 | 0 | 0 | 0 | 0 | 0 | 0 | 3.73 | 4270 | 522 | 0.026258 | 0
邻二甲苯 | 7 | 27 | HRT 48 h，乙醇0.11 g/L，回流0.7 L/h（时期VI） | 84.8 | 0 | 0 | 0 | 0 | 0 | 0 | 0 | 0 | 0 | 0 | 0 | 0 | 0 | 0 | 0 | 0 | 0 | 0 | 0 | 0 | 0 | 3.73 | 4270 | 522 | 0.0065646 | 0
间/对二甲苯 | 7 | 27 | HRT 48 h，乙醇0.11 g/L，回流0.7 L/h（时期VI） | 88.9 | 0 | 0 | 0 | 0 | 0 | 0 | 0 | 0 | 0 | 0 | 0 | 0 | 0 | 0 | 0 | 0 | 0 | 0 | 0 | 0 | 0 | 3.73 | 4270 | 522 | 0.0065646 | 0
BTEX总量 | 7 | 27 | HRT 48 h，乙醇0.11 g/L，回流0.7 L/h（时期VI） | 85.9 | 0 | 0 | 0 | 0 | 0 | 0 | 0 | 0 | 0 | 0 | 0 | 0 | 0 | 0 | 0 | 0 | 0 | 0 | 0 | 0 | 0 | 3.73 | 4270 | 522 | 0.0032823 | 0
苯 | 7 | 27 | HRT 48 h，乙醇0.10 g/L，无回流（时期VII） | 46.9 | 0 | 0 | 0 | 0 | 0 | 0 | 0 | 0 | 0 | 0 | 0 | 0 | 0 | 0 | 0 | 0 | 0 | 0 | 0 | 0 | 0 | 3.73 | 4270 | 522 | 0.09628 | 0
甲苯 | 7 | 27 | HRT 48 h，乙醇0.10 g/L，无回流（时期VII） | 93.7 | 0 | 0 | 0 | 0 | 0 | 0 | 0 | 0 | 0 | 0 | 0 | 0 | 0 | 0 | 0 | 0 | 0 | 0 | 0 | 0 | 0 | 3.73 | 4270 | 522 | 0.16193 | 0
乙苯 | 7 | 27 | HRT 48 h，乙醇0.10 g/L，无回流（时期VII） | 85.2 | 0 | 0 | 0 | 0 | 0 | 0 | 0 | 0 | 0 | 0 | 0 | 0 | 0 | 0 | 0 | 0 | 0 | 0 | 0 | 0 | 0 | 3.73 | 4270 | 522 | 0.026258 | 0
邻二甲苯 | 7 | 27 | HRT 48 h，乙醇0.10 g/L，无回流（时期VII） | 76.7 | 0 | 0 | 0 | 0 | 0 | 0 | 0 | 0 | 0 | 0 | 0 | 0 | 0 | 0 | 0 | 0 | 0 | 0 | 0 | 0 | 0 | 3.73 | 4270 | 522 | 0.0065646 | 0
间/对二甲苯 | 7 | 27 | HRT 48 h，乙醇0.10 g/L，无回流（时期VII） | 81.1 | 0 | 0 | 0 | 0 | 0 | 0 | 0 | 0 | 0 | 0 | 0 | 0 | 0 | 0 | 0 | 0 | 0 | 0 | 0 | 0 | 0 | 3.73 | 4270 | 522 | 0.0065646 | 0
BTEX | 7 | 27 | HRT 48 h，乙醇0.10 g/L，无回流（时期VII） | 78.4 | 0 | 0 | 0 | 0 | 0 | 0 | 0 | 0 | 0 | 0 | 0 | 0 | 0 | 0 | 0 | 0 | 0 | 0 | 0 | 0 | 0 | 3.73 | 4270 | 522 | 0.10394 | 0
对乙酰氨基酚 | 5.84 | 25 | 仅可见光照射 | 0.15 | 0 | 0 | 0 | 0 | 1 | 0 | 0 | 0 | 0 | 0 | 0 | 0 | 0 | 0 | 0 | 0 | 0 | 0 | 0 | 0 | 0 | 3.73 | 4270 | 522 | 0.027352 | 1
对乙酰氨基酚 | 5.84 | 25 | 仅PMS | 0.42 | 1 | 0 | 0 | 0 | 0 | 0 | 0 | 0 | 0 | 0 | 0 | 0 | 0 | 0 | 0 | 0 | 0 | 0 | 0 | 0 | 0 | 3.73 | 4270 | 522 | 0.027352 | 1
对乙酰氨基酚 | 5.84 | 25 | Fe-CDs+可见光 | 1.14 | 0 | 0 | 0 | 0 | 1 | 0 | 0 | 0 | 0 | 0 | 0 | 0 | 0 | 0 | 0 | 0 | 0 | 0 | 0 | 0 | 0 | 3.73 | 4270 | 522 | 0.027352 | 1
对乙酰氨基酚 | 5.84 | 25 | CDs+可见光 | 1.55 | 0 | 0 | 0 | 0 | 1 | 0 | 0 | 0 | 0 | 0 | 0 | 0 | 0 | 0 | 0 | 0 | 0 | 0 | 0 | 0 | 0 | 3.73 | 4270 | 522 | 0.027352 | 1
对乙酰氨基酚 | 5.84 | 25 | CDs+PMS | 9.46 | 1 | 0 | 0 | 0 | 0 | 0 | 0 | 0 | 0 | 0 | 0 | 0 | 0 | 0 | 0 | 0 | 0 | 0 | 0 | 0 | 0 | 3.73 | 4270 | 522 | 0.027352 | 1
对乙酰氨基酚 | 5.84 | 25 | Fe-CDs+PMS | 40.86 | 1 | 0 | 0 | 0 | 0 | 0 | 0 | 0 | 0 | 0 | 0 | 0 | 0 | 0 | 0 | 0 | 0 | 0 | 0 | 0 | 0 | 3.73 | 4270 | 522 | 0.027352 | 1
对乙酰氨基酚 | 5.84 | 25 | Fe-CDs+PMS+可见光 | 100 | 1 | 0 | 0 | 0 | 1 | 0 | 0 | 0 | 0 | 0 | 0 | 0 | 0 | 0 | 0 | 0 | 0 | 0 | 0 | 0 | 0 | 3.73 | 4270 | 522 | 0.027352 | 2
对乙酰氨基酚 | 5.84 | 25 | Fe-CDs 6 μg/L + PMS + 可见光 | 67.04 | 1 | 0 | 0 | 0 | 1 | 0 | 0 | 0 | 0 | 0 | 0 | 0 | 0 | 0 | 0 | 0 | 0 | 0 | 0 | 0 | 0 | 3.73 | 4270 | 522 | 0.027352 | 2
对乙酰氨基酚 | 5.84 | 25 | Fe-CDs 12 μg/L + PMS + 可见光 | 100 | 1 | 0 | 0 | 0 | 1 | 0 | 0 | 0 | 0 | 0 | 0 | 0 | 0 | 0 | 0 | 0 | 0 | 0 | 0 | 0 | 0 | 3.73 | 4270 | 522 | 0.027352 | 2
对乙酰氨基酚 | 5.84 | 25 | Fe-CDs 18 μg/L + PMS + 可见光 | 100 | 1 | 0 | 0 | 0 | 1 | 0 | 0 | 0 | 0 | 0 | 0 | 0 | 0 | 0 | 0 | 0 | 0 | 0 | 0 | 0 | 0 | 3.73 | 4270 | 522 | 0.027352 | 2
对乙酰氨基酚 | 5.84 | 25 | Fe-CDs + SPC + 可见光 | 8.39 | 0 | 0 | 0 | 0 | 1 | 0 | 0 | 0 | 0 | 0 | 0 | 0 | 0 | 0 | 0 | 0 | 0 | 0 | 0 | 0 | 0 | 3.73 | 4270 | 522 | 0.027352 | 1
对乙酰氨基酚 | 5.84 | 25 | Fe-CDs + H₂O₂ + 可见光 | 45.17 | 0 | 0 | 1 | 0 | 1 | 0 | 0 | 0 | 0 | 0 | 0 | 0 | 0 | 0 | 0 | 0 | 0 | 0 | 0 | 0 | 0 | 3.73 | 4270 | 522 | 0.027352 | 2
对乙酰氨基酚 | 5.84 | 25 | Fe-CDs + PDS + 可见光 | 87.09 | 0 | 1 | 0 | 0 | 1 | 0 | 0 | 0 | 0 | 0 | 0 | 0 | 0 | 0 | 0 | 0 | 0 | 0 | 0 | 0 | 0 | 3.73 | 4270 | 522 | 0.027352 | 2
对乙酰氨基酚 | 5.84 | 25 | Fe-CDs + PMS + 可见光 + 10 mM NO₃⁻ | 96.28 | 1 | 0 | 0 | 0 | 1 | 1 | 0 | 0 | 0 | 0 | 0 | 0 | 0 | 0 | 0 | 0 | 0 | 0 | 0 | 0 | 0 | 3.73 | 4270 | 522 | 0.027352 | 2
对乙酰氨基酚 | 5.84 | 25 | Fe-CDs + PMS + 可见光 + 10 mM Cl⁻ | 92.85 | 1 | 0 | 0 | 0 | 1 | 0 | 0 | 0 | 0 | 0 | 0 | 0 | 0 | 0 | 0 | 0 | 0 | 0 | 0 | 0 | 0 | 3.73 | 4270 | 522 | 0.027352 | 2
对乙酰氨基酚 | 5.84 | 25 | Fe-CDs + PMS + 可见光 + 10 mM SO₄²⁻ | 95.8 | 1 | 0 | 0 | 0 | 1 | 0 | 0 | 0 | 0 | 0 | 0 | 0 | 0 | 0 | 0 | 0 | 0 | 0 | 0 | 0 | 0 | 3.73 | 4270 | 522 | 0.027352 | 2
对乙酰氨基酚 | 5.84 | 25 | Fe-CDs + PMS + 可见光 + 10 mM HCO₃⁻ | 59.57 | 1 | 0 | 0 | 0 | 1 | 1 | 0 | 0 | 0 | 0 | 0 | 0 | 0 | 0 | 0 | 0 | 0 | 0 | 0 | 0 | 0 | 3.73 | 4270 | 522 | 0.027352 | 2
对乙酰氨基酚 | 5.84 | 25 | Fe-CDs + PMS + 可见光 + 10 mg/L 腐殖酸 | 47.12 | 1 | 0 | 0 | 0 | 1 | 0 | 0 | 0 | 0 | 0 | 0 | 0 | 0 | 0 | 0 | 0 | 0 | 0 | 0 | 0 | 0 | 3.73 | 4270 | 522 | 0.027352 | 2
对乙酰氨基酚 | 5.84 | 25 | Fe-CDs + PMS + 可见光 + 300 mM 甲醇 | 27.12 | 1 | 0 | 0 | 0 | 1 | 0 | 0 | 0 | 0 | 0 | 0 | 0 | 0 | 0 | 0 | 0 | 0 | 0 | 0 | 0 | 0 | 3.73 | 4270 | 522 | 0.027352 | 2
对乙酰氨基酚 | 5.84 | 25 | Fe-CDs + PMS + 可见光 + 200 mM 异丙醇 | 29.08 | 1 | 0 | 0 | 0 | 1 | 0 | 0 | 0 | 0 | 0 | 0 | 0 | 0 | 0 | 0 | 0 | 0 | 0 | 0 | 0 | 0 | 3.73 | 4270 | 522 | 0.027352 | 2
对乙酰氨基酚 | 5.84 | 25 | Fe-CDs + PMS + 可见光 + 20 mM NaN₃ | 52.57 | 1 | 0 | 0 | 0 | 1 | 0 | 0 | 0 | 0 | 0 | 0 | 0 | 0 | 0 | 0 | 0 | 0 | 0 | 0 | 0 | 0 | 3.73 | 4270 | 522 | 0.027352 | 2
对乙酰氨基酚 | 5.84 | 25 | Fe-CDs + PMS + 可见光 + 10 mM K₂Cr₂O₇ | 61.22 | 1 | 0 | 0 | 0 | 1 | 0 | 0 | 0 | 0 | 0 | 0 | 0 | 0 | 0 | 0 | 0 | 0 | 0 | 0 | 0 | 0 | 3.73 | 4270 | 522 | 0.027352 | 2
对乙酰氨基酚 | 5.84 | 25 | Fe-CDs + PMS + 可见光 + 10 mM 对苯醌 | 87.98 | 1 | 0 | 0 | 0 | 1 | 0 | 0 | 0 | 0 | 0 | 0 | 0 | 0 | 0 | 0 | 0 | 0 | 0 | 0 | 0 | 0 | 3.73 | 4270 | 522 | 0.027352 | 2